## Cover
|  |  |  | Grid East | Grid North | Easting | Northing | Elev. (m) | Depth (m)
ZONE: | Crag |  |  |  |  | 586023 | 7112863 |  | 300.23
SECTION: | [8 empty] | HOLE: | C11-05
SURVEY | [8 empty] | CLAIM:
Depth (m) | Azimuth | Dip | Method | Depth (m) | Azimuth | Dip | Method |  | Contractor: | Beaudoin
0 | 359 | -50 | Compas | [5 empty] | Drill:
[9 empty] | Core size: | NTW
[9 empty] | Casing depth: |  | in/out
Drilling dates:
TARGET: | [8 empty] | Geology logged by: | K. Unger
SUMMARY | [8 empty] | SAMPLES
From (m) | To (m) | Interval | Unit | Comments |  |  |  |  | Numbers: | I078768 to I078896
0 | 6.1 | 6.1 | OVB | OVB/casing. No recovery
6.1 | 43.15 | 37.05 | SLT | FG to MG, thinnly bedded to laminated SLT.
43.15 | 123.01 | 79.86 | DST | MG to CG, variably brecciated DST |  |  |  |  | Total: | 129
124.2 | 126.2 | 2 | SLT | FG, laminated SLT with strong DCB and ARG. |  |  |  |  | Batch: | 11, 12, 13, 14
126.2 | 126.8 | 0.6 | DST | MG sBX DST withand red to yellow Rg fracture fills |  |  |  |  | Date Sent:
126.8 | 282.72 | 155.92 | DST | Variably rubbly and brecciated DST. |  |  |  |  | Certificate:
282.72 | 300.23 | 17.51 | SLT | Dark grey to light green SLT
0
COMMENTS

## Tech
From (m) | To (m) | Interval (m) |  | Recovery (m) | Recover (%) | RQD (m) | RQD (%) | HCl Reactivity | Weathering | Hardness | DESCRIPTION
6.1 | 7.62 | 1.52 |  | 1.52 | 100 | 0.65 | 42.7632 |  | SW | S
7.62 | 10.67 | 3.05 |  | 2.89 | 94.7541 | 1.6 | 55.3633 |  | SW | MS
10.67 | 13.72 | 3.05 |  | 3 | 98.3607 | 1.89 | 63 |  | FR | MS
13.72 | 6.77 | 3.05 |  | 2.89 | 94.7541 | 1.64 | 56.7474 |  | FR | MS
16.77 | 19.81 | 3.04 |  | 2.97 | 97.6974 | 1.96 | 65.9933 |  | FR | MS
19.81 | 22.86 | 3.05 |  | 2.96 | 97.0492 | 2.05 | 69.2568 |  | FR | S
22.86 | 25.91 | 3.05 |  | 2.83 | 92.7869 | 1.72 | 60.7774 |  | FR | S
25.91 | 28.96 | 3.05 |  | 2.97 | 97.377 | 2.12 | 71.3805 |  | FR | S
28.96 | 32 | 3.04 |  | 2.94 | 96.7105 | 1.48 | 50.3401 |  | FR | S
32 | 35.05 | 3.05 |  | 2.92 | 95.7377 | 1.62 | 55.4795 |  | FR | S
35.05 | 36.88 | 1.83 |  | 1.72 | 93.9891 | 0.73 | 42.4419 |  | FR | MS
36.88 | 39.62 | 2.74 |  | 2.53 | 92.3358 | 1.96 | 77.4704 |  | FR | MS
39.62 | 42.67 | 3.05 |  | 2.9 | 95.082 | 2.07 | 71.3793 |  | FR | MS
42.67 | 45.72 | 3.05 |  | 2.68 | 87.8689 | 0.55 | 20.5224 |  | FR | MS
45.72 | 47.24 | 1.52 |  | 1.36 | 89.4737 | 0.36 | 26.4706 |  | FR | MS
47.24 | 50.29 | 3.05 |  | 2.76 | 90.4918 | 1.26 | 45.6522 |  | FR | MS
50.29 | 53.34 | 3.05 |  | 2.6 | 85.2459 | 0.77 | 29.6154 |  | FR | MS
53.34 | 56.39 | 3.05 |  | 2.8 | 91.8033 | 1.1 | 39.2857 |  | FR | MS
56.39 | 59.44 | 3.05 |  | 2.93 | 96.0656 | 0.7 | 23.8908 |  | FR | MS
59.44 | 62.48 | 3.04 |  | 2.79 | 91.7763 | 0.97 | 34.767 |  | FR | MS
62.48 | 65.53 | 3.05 |  | 2.88 | 94.4262 | 1.86 | 64.5833 |  | FR | MS
65.53 | 68.58 | 3.05 |  | 2.56 | 83.9344 | 1.52 | 59.375 |  | FR | MS
68.58 | 70.1 | 1.52 |  | 1.27 | 83.5526 | 0.75 | 59.0551 |  | FR | MS
70.1 | 73.15 | 3.05 |  | 2.63 | 86.2295 | 1.2 | 45.6274 |  | FR | MS
73.15 | 76.2 | 3.05 |  | 2.61 | 85.5738 | 1.43 | 54.7893 |  | FR | MS
76.2 | 79.25 | 3.05 |  | 2.43 | 79.6721 | 0.97 | 39.9177 |  | FR | MS
79.25 | 82.3 | 3.05 |  | 2.66 | 87.2131 | 1.17 | 43.985 |  | FR | MS
82.3 | 85.34 | 3.04 |  | 2.08 | 68.4211 | 1.62 | 77.8846 |  | FR | MS
85.34 | 88.39 | 3.05 |  | 2.43 | 79.6721 | 1.48 | 60.9053 |  | FR | MS
88.39 | 91.44 | 3.05 |  | 2.6 | 85.2459 | 1.63 | 62.6923 |  | FR | MS
91.44 | 94.49 | 3.05 |  | 2.95 | 96.7213 | 2.5 | 84.7458 |  | FR | MS
94.49 | 97.54 | 3.05 |  | 2.64 | 86.5574 | 2.35 | 89.0152 |  | FR | MS
97.54 | 100.58 | 3.04 |  | 2.86 | 94.0789 | 2.51 | 87.7622 |  | FR | MS
100.58 | 103.63 | 2.78 |  | 2.49 | 89.5683 | 1.72 | 69.0763 |  | FR | MS
103.63 | 106.68 | 3.05 |  | 2.85 | 93.4426 | 1.63 | 57.193 |  | FR | MS
106.68 | 109.73 | 3.05 |  | 2.81 | 92.1311 | 2.07 | 73.6655 |  | FR | S
109.73 | 112.47 | 2.74 |  | 1.97 | 71.8978 | 1.3 | 65.9898 |  | FR | MS
112.47 | 114.3 | 1.83 |  | 1.83 | 100 | 1.61 | 87.9781 |  | FR | MS
114.3 | 117.35 | 3.05 |  | 2.69 | 88.1967 | 1.89 | 70.2602 |  | FR | MS
117.35 | 120.4 | 3.05 |  | 2.9 | 95.082 | 1.9 | 65.5172 |  | FR | MS
120.4 | 123.44 | 3.04 |  | 2.53 | 83.2237 | 1.21 | 47.8261 |  | FR | MS
123.44 | 126.49 | 3.05 |  | 2.43 | 79.6721 | 0.74 | 30.4527 |  | FR | MS
126.49 | 128.02 | 1.53 |  | 1.22 | 79.7386 | 0 | 0 |  | FR | MS
128.02 | 131.06 | 3.04 |  | 2.61 | 85.8553 | 1.02 | 39.0805 |  | FR | S
131.06 | 134.11 | 3.05 |  | 2.45 | 80.3279 | 0.62 | 25.3061 |  | FR | MS
134.11 | 137.16 | 3.05 |  | 2.69 | 88.1967 | 1.3 | 48.3271 |  | FR | MS
From (m) | To (m) | Interval (m) |  | Recovery (m) | Recover (%) | RQD (m) | RQD (%) | HCl Reactivity | Weathering | Hardness | DESCRIPTION
137.16 | 140.21 | 3.05 |  | 2.77 | 90.8197 | 1.58 | 57.0397 |  | FR | S
140.21 | 143.26 | 3.05 |  | 2.91 | 95.4098 | 2.06 | 70.7904 |  | FR | MS
143.26 | 146.3 | 3.04 |  | 2.4 | 78.9474 | 0.18 | 7.5 |  | FR | S
146.3 | 149.35 | 3.05 |  | 2.8 | 91.8033 | 1.27 | 45.3571 |  | FR | MS
149.35 | 152.4 | 3.05 |  | 2.81 | 92.1311 | 1.42 | 50.5338 |  | FR | MS
152.4 | 155.45 | 3.05 |  | 2.71 | 88.8525 | 1.02 | 37.6384 |  | FR | MS
155.45 | 158.5 | 3.05 |  | 2.98 | 97.7049 | 2.28 | 76.5101 |  | FR | MS
158.5 | 161.54 | 3.04 |  | 3 | 98.6842 | 2.53 | 84.3333 |  | FR | S
161.54 | 164.6 | 3.06 |  | 2.88 | 94.1176 | 2 | 69.4444 |  | FR | S
164.6 | 167.64 | 3.04 |  | 2.94 | 96.7105 | 2.58 | 87.7551 |  | FR | S
167.64 | 170.69 | 3.05 |  | 2.96 | 97.0492 | 1.94 | 65.5405 |  | FR | MS
170.69 | 173.74 | 3.05 |  | 2.9 | 95.082 | 2.15 | 74.1379 |  | FR | MS
173.74 | 176.78 | 3.04 |  | 2.86 | 94.0789 | 2.15 | 75.1748 |  | FR | MS
176.78 | 179.83 | 3.05 |  | 2.99 | 98.0328 | 2.09 | 69.8997 |  | FR | MS
179.83 | 182.88 | 3.05 |  | 2.9 | 95.082 | 2.18 | 75.1724 |  | FR | MS
182.88 | 185.93 | 3.05 |  | 2.93 | 96.0656 | 1.63 | 55.6314 |  | FR | MS
185.93 | 188.98 | 3.05 |  | 2.88 | 94.4262 | 2.43 | 84.375 |  | FR | MS
188.98 | 192.02 | 3.04 |  | 3.05 | 100.3289 | 1.48 | 48.5246 |  | FR | S
192.02 | 195.07 | 3.05 |  | 2.93 | 96.0656 | 2.65 | 90.4437 |  | FR | MS
195.07 | 198.12 | 3.05 |  | 2.66 | 87.2131 | 2.09 | 78.5714 |  | FR | MS
198.12 | 201.17 | 3.05 |  | 3.05 | 100 | 1.88 | 61.6393 |  | FR | MS
201.17 | 204.22 | 3.05 |  | 3 | 98.3607 | 2.64 | 88 |  | FR | MS
204.22 | 207.26 | 3.04 |  | 2.87 | 94.4079 | 2.14 | 74.5645 |  | FR | MS
207.26 | 210.31 | 3.05 |  | 2.8 | 91.8033 | 1.47 | 52.5 |  | FR | MS
210.31 | 213.36 | 3.05 |  | 2.99 | 98.0328 | 2.23 | 74.5819 |  | FR | MS
213.36 | 216.4 | 3.04 |  | 3.05 | 100.3289 | 2.52 | 82.623 |  | FR | MS
216.4 | 219.46 | 3.06 |  | 2.83 | 92.4837 | 1.98 | 69.9647 |  | FR | S
219.46 | 222.5 | 3.04 |  | 2.78 | 91.4474 | 2.03 | 73.0216 |  | FR | MS
222.5 | 225.55 | 3.05 |  | 3.04 | 99.6721 | 2.16 | 71.0526 |  | FR | MS
225.55 | 228.6 | 3.05 |  | 2.98 | 97.7049 | 2.74 | 91.9463 |  | FR | MS
228.6 | 231.65 | 3.05 |  | 2.85 | 93.4426 | 1.84 | 64.5614 |  | FR | MS
231.65 | 234.7 | 3.05 |  | 2.96 | 97.0492 | 2.13 | 71.9595 |  | FR | MS
234.7 | 237.74 | 3.04 |  | 2.91 | 95.7237 | 2.04 | 70.1031 |  | FR | MS
237.74 | 240.79 | 3.05 |  | 2.92 | 95.7377 | 2.53 | 86.6438 |  | FR | MS
240.79 | 243.34 | 3.05 |  | 3 | 98.3607 | 2.36 | 78.6667 |  | FR | MS
243.34 | 246.89 | 3.05 |  | 2.8 | 91.8033 | 2.02 | 72.1429 |  | FR | MS
246.89 | 249.94 | 3.05 |  | 2.9 | 95.082 | 2.68 | 92.4138 |  | FR | MS
249.94 | 252.98 | 3.04 |  | 3 | 98.6842 | 2.94 | 98 |  | FR | S
252.98 | 256.03 | 3.05 |  | 2.92 | 95.7377 | 2.43 | 83.2192 |  | FR | S
256.03 | 259.08 | 3.05 |  | 2.96 | 97.0492 | 1.66 | 56.0811 |  | FR | MS
259.08 | 262.13 | 3.05 |  | 2.88 | 94.4262 | 2.62 | 90.9722 |  | FR | MS
262.13 | 265.18 | 3.05 |  | 2.84 | 93.1148 | 2.26 | 79.5775 |  | FR | MS
265.18 | 268.22 | 3.04 |  | 2.6 | 85.5263 | 2.25 | 86.5385 |  | FR | MS
268.22 | 271.27 | 3.05 |  | 2.9 | 95.082 | 1.72 | 59.3103 |  | FR | MS
271.27 | 274.32 | 3.05 |  | 2 | 65.5738 | 0.14 | 7 |  | FR | MS
274.32 | 276.45 | 2.13 |  | 1.71 | 80.2817 | 0.41 | 23.9766 |  | FR | MS
276.45 | 279.5 | 3.05 |  | 2.82 | 92.459 | 1.84 | 65.2482 |  | FR | MS
279.5 | 281.94 | 2.44 |  | 2.47 | 101.2295 | 1.9 | 76.9231 |  | FR | MS
281.94 | 284.99 | 3.05 |  | 2.95 | 96.7213 | 2.09 | 70.8475 |  | FR | MS
284.99 | 288.04 | 3.05 |  | 2.89 | 94.7541 | 0.7 | 24.2215 |  | FR | MS
288.04 | 291.08 | 3.04 |  | 2.93 | 96.3816 | 0.51 | 17.4061 |  | FR | MS
291.08 | 294.13 | 3.05 |  | 2.98 | 97.7049 | 1.57 | 52.6846 |  | FR | MS
From (m) | To (m) | Interval (m) |  | Recovery (m) | Recover (%) | RQD (m) | RQD (%) | HCl Reactivity | Weathering | Hardness | DESCRIPTION
294.13 | 297.18 | 3.05 |  | 3.02 | 99.0164 | 2.38 | 78.8079 |  | FR | MS
297.18 | 300.23 | 3.05 | 2.94 | 2.94 | 96.3934 | 2.32 | 78.9116 |  | FR | MS

## Box
Hole: C 11-05 Page 5 of 15 | [7 empty] | Hole: C 11-05 Page 6 of 15
Box # | From (m) | To (m) | Photo Taken | Box # | From (m) | To (m) | Photo Taken | Box # | From (m) | To (m) | Photo Taken
1 | 6.1 | 10.93 | x | 24 | 121.08 | 126.08 | x | 47 | 244.35 | 249.66 | x
2 | 10.93 | 16.7 | x | 25 | 126.37 | 131.37 | x | 48 | 249.66 | 254.97 | x
3 | 16.7 | 22.18 | x | 26 | 131.37 | 136.65 | x | 49 | 254.97 | 260.47 | x
4 | 22.18 | 27.56 | x | 27 | 136.65 | 142.12 | x | 50 | 260.47 | 265.39 | x
5 | 27.56 | 32.78 | x | 28 | 142.12 | 147.66 | x | 51 | 265.39 | 270.91 | x
6 | 32.78 | 37.78 | x | 29 | 147.66 | 152.74 | x | 52 | 270.91 | 275.14 | x
7 | 37.97 | 43.39 | x | 30 | 152.74 | 158.44 | x | 53 | 275.14 | 280.43 | x
8 | 43.39 | 47.87 | x | 31 | 158.44 | 163.89 | x | 54 | 280.43 | 285.92 | x
9 | 47.87 | 52.82 | x | 32 | 163.89 | 169.34 | x | 55 | 285.92 | 291.08 | x
10 | 52.82 | 57.46 | x | 33 | 169.34 | 174.81 | x | 56 | 291.08 | 296.57 | x
11 | 57.46m | 63.35m | x | 34 | 174.81 | 180.25 | x | 57 | 296.57 | 300.23 | x
12 | 63.35 | 67.09 | x | 35 | 180.25 | 185.59 | x
13 | 67.09 | 72.02 | x | 36 | 185.59 | 191.11 | x
14 | 72.02 | 76.7 | x | 37 | 191.11 | 196.55 | x
15 | 76.7 | 81.62 | x | 38 | 196.55 | 202.12 | x
16 | 81.62 | 85.92 | x | 39 | 202.12 | 207.38 | x
17 | 85.92 | 91.05 | x | 40 | 207.38 | 212.75 | x
18 | 91.05 | 96.12 | x | 41 | 212.75 | 217.92 | x
19 | 96.12 | 101.26 | x | 42 | 217.92 | 223.58 | x
20 | 101.26 | 106.31 | x | 43 | 223.58 | 228.6 | x
21 | 106.31 | 111.36 | x | 44 | 228.6 | 233.83 | x
22 | 111.36 | 116.11 | x | 45 | 233.83 | 239.23 | x
23 | 116.11 | 121.08 | x | 46 | 239.23 | 244.35 | x

## Contact
CONTACT LOG | Depth (m) | DESCRIPTION
| 43.15 | cBX contact between laminated FG dark SLT above grey MG DST below over 4 cm, 60 degrees TCA.
laminated bedding broken and deformed by black, FG cBX.
| 123.01 | Sharp contact with DST and SLT, 70 degrees TCA, SLT deformed with tightly folded laminations below CN.
| 126.2 | Sharp CN with SLT and DST below, 60 degrees TCA, defined by narrow clay lined bedding plane between units.
| 266.98 | 60 degrees TCA, interbedded DST above and CG, bleached DST below, defined by 2 mm black clay seam.
| 276.16 | Gradational transition from bleached, cBX to dark, FG, sBX DST over 70 cm.
| 282.72 | CN, irregular, defined by silt beds with variable orientations over 20 cm with sinuous white dolomite over 30 cm.

## Geo
INTERVAL |  |  | LITHOLOGY |  |  |  |  | ALTERATION |  | MINERALS |  | DESCRIPTION | Photo
Type | From (m) | To (m) | Unit | Grain Size | Shade | Colour | Texture | Type | Intensity | Type | Conc. (%)
G | 6.1 | 43.15 | SLT | FG | DK | GY | FG |  |  |  |  | Dark to medium grey, FG to MG, thinnly bedded to laminated SLT. Beds <1mm to 3 cm thick, alternating FG dark grey-black dolomitic silts to medium grey, very fine sandy-silty interbeds. Variable hydrothermal BX present, commonly along bedding planes but also cross-cutting them. Trace CG, translucent grey Qz forms irregular masses to veinlets parallel with bedding.
[5 empty] | MD | GY | MG
D | 35.73 | 36.61 | DST | FG | MD | GY | FG |  |  |  |  | Medium to dark grey, clast supported pebble conglomerate with polylithic white, grey and black clasts within medium grey matrix. Clasts rounded, randomly oriented and 1 mm to 9 mm in size. lCN is sharp, contact with interbedded DST 55 degrees TCA.
[5 empty] | DK | GY | CG
G | 43.15 | 123.01 | DST | MG | MD | GY | MG | ARG | 1 | Rg | 0.01 | Medium to light grey, MG to CG, variably brecciated DST. Core can be blocky to rubbly with narrow intervals of gritty clay gouge seams, often with greasy graphitic smears on fingertips. CG, white to light grey hydrothermal dolominte sBX is pervasive, sometimes with stylotic margins. BX texture variable from stockwork-like with angluar, randomly oriented <1 mm to 4 mm wide veinlets/fractures. Trace Rg and Om present as platy coatings on some fracture faces, generally seen with depth. Some clastic textures are present, beds of large clasts up to 5.5 cm in size are supported by medium grey DST matrix (slump?). Core is variably pitted with small, <1 mm to 3 cm vugs with toothy, white dolimte lining cavity walls.
[5 empty] | LT | GY | CG |  |  | Om | 0.01
D | 43.39 | 43.5 | DST | FG | MD | GY | MG | ARG | 3 |  |  | Dark to medium grey, FG to MG, argillic grit, margins of subinterval rubbly and broken, orientation n/a.
[5 empty] | LT | GY | CG
D | 43.6 | 44.55 | DST | FG | MD | GY | MG |  |  | Om | 0.1 | DST with yellow, platey coatings on fracture faces.
[5 empty] | LT | GY | CG
D | 67.15 | 67.42 | DST | FG | MD | GY | MG |  |  |  |  | Strongly BX DST, angular to dark grey clasts 2mm to 2.7 cm in size in MD GY mBX matrix with angular, milky-white calcite veinlets preferentially oriented crosscutting BX textures.
[5 empty] | LT | GY | CG
D | 84.25 | 84.5 | [7 empty] | Rg | 0.1 | Medium to dark grey, clay altered grit and gouge with trace red flecks of realgar.
D | 82.3 | 83.01 | DST | MG | MD | GY | MG | DCB | 3 | Rg | 0.01 | DCB and SIL alteration increases, core becomes slicker and harder than typical and fizzes only weakly when scratched. SIL alteration is preferential to zones of sVX htdrothermal dolomite. An interbedded texture increases with depth. Rg and Om are obvious, appearing as brilliant red and yellow, FG and MG coatings on fractures to MG crystals partially healing fractures.
[5 empty] | LT | GY | CG | SIL | 2 | Om | 0.01
D | 111.95 | 122.6 | FLT |  |  |  |  | ARG | 3 | Rg | 0.01 | Dark to medium grey rubble and soft gouge, core frit and rubble is bounded weakly by clay. Trace Rg and Om present as platey smears on rubble faces. cBX textures are evident on rubble clasts.
[10 empty] | Om | 0.01
G | 123.01 | 126.2 | SLT | FG | DK | GY | FG | DCB | 3 | Om | 0.01 | Dark to medium grey, FG, laminated SLT with variable DCB alteration. Core is dark and pitted where DCB (maybe plucking of grains from drill action?) is strongest. Interbeds exhibit variable soft sediment deformation textures, folds and slumps in irregular beds. uCN beds are strongly deformed (slip?) Trace orpiment is present as patchy smears on fractures. Trace Py is present as dull, dark yellow FG to MG blebs with ARG alteration. ARG alteration is strongest where core appears darkest and most DCB (?).
[5 empty] | MD | GY | FG | ARG | 3 | Py | 0.01
D | 124.2 | 126.2 | SLT | FG | DK | GY | FG | DCB | 4 | Om | 0.1 | Dark Grey, FG, laminated SLT with strong DCB and ARG alteration. Bedding is variably deformed, folded/slumped. Trace patchy orpiment present on fractures. Pitted, DCB laminations are found between vFG silty laminations, often with clay alteration along bedding planes. Core is fissile along bedding.
[8 empty] | ARG | 4 | Py | 0.1
G | 126.2 | 282.72 | DST | MG | DK | GY | MG |  |  | Rg | 0.01 | Medium to dark grey, variably rubbly and brecciated DST.
[5 empty] | LT | GY | CG |  |  | Om | 0.01
D | 126.2 | 126.8 | DST | MG | DK | GY | MG |  |  | Rg | 3 | Medium grey to brilliant red MG DST with sBX and red to yellow fracture fills. Rg filled fractures are commonly oriented, 1-3 mm wide with MG realgar and platey orpiment. Core becomes dark and gritty for 6 cm above lCN. lCN is defined by end of gritty, black FG sand and white dolomite (with quartz?).
[5 empty] | LT | GY | CG
D | 143.4 | 147.05 | FLT |  | DK | GY |  |  |  | Rg | 0.1 | Dark grey, rubbly to gritty sand gouge with white dolomite sand scattered throughout, interval is 10% dolomite sand. Trace FG flecks of realcare are scattered throughout grit-gouge.
[5 empty] | LT | GY
D | 154.98 | 155.1 | DST |  | DK | GY | [5 empty] | Dark to light grey, tBX DST with angular polylithic clasts andclasts made up of polylithic clasts of carbonate. Reactivated structure. Margins are irregular and broken, no orientation measurment possible.
[5 empty] | LT | GY
D | 162.75 | 165.35 | DST | MG | DK | GY | FG | SIL | 2 | Qz | 0.1 | Dark to medium grey, FG to MG, interbedded DST with white, CG, dolomite breccia/veining. Beds are thin, <1 mm to 6 mm thick and are undulate and broken, with white dolomite filling open kinks in deformed beds. Hydrothermal dolomite veins randomly oriented with trace Qz with some dolomite veins.
[5 empty] | MD | GY | MG
D | 177.15 | 178.5 | DST | MG | MD | GY | MG | SIL | 4 | Rg | 1 | Medium to dark grey, variably BX, clastic DST with strong SIL alteration. Rg veinlets/fracture fills run parallel giving core brilliant red striped appearance. Hydrothermal white dolomite gives core intermittent sBX textures. SIL alteration is preferential to FG, dark grey rounded clasts within a MG, medium grey DST matrix. Trace white calcite is present with MG realgar veinlets.
[5 empty] | DK | GY | FG
D | 181.8 | 185.93 | DST | MG | MD | GY | MG | SIL | 3 | Rg | 0.1 | Medium to light grey, strongly brecciated DST with SIL and trace Rg. Angular to sub angular clasts are randomly oriented, supported by white to light grey CG dolomite and Qz. A few stylolites are randomly oriented throughout. Trace Rg present as angular blebs to narrow fracture seals preferential to sBX matrix orientations.
[5 empty] | LT | GY | CG
D | 185.93 | 201.21 | DST | MG | MD | GY | MG | ARG | 1 |  |  | Medium to dark grey, interbedded DST, MG medium grey beds with FG dark grey beds appear undulate, bedding is generally shallow and variable throughout. Rg is absent. As is Qz or strong hydrothermal dolomite. Some partings of fractures have soft, slipery talc mineralization.
[5 empty] | DK | GY | FG
D | 205.95 | 206.1 | DST | MG | DK | GY |  | ARG | 3 | Rg | 0.1 | Medium to light grey, ARG altered DST with light grey clay lined rubble and fractures. Core is variably gritty to slippery when rubbed between fingertips. A patchy, anomalous forest green coating/powdery blebs present on fracture faces of core.
[5 empty] | MD | GY | MG
D | 229 | 232.75 | DST | MG | DK | GY |  |  |  | Rg | 0.1 | Dark to medium grey, variably thinnly bedded, strongly BX DST with angular, hydrothermal fracturing and brecciation. Trace Rg as patches of brilliant red, MG-CG crystals with white dolomite on fracture faces.
[5 empty] | MD | GY | MG
D | 240.5 | 266.98 | DST | MG | MD | GY | MG | ARG | 1 | Py | 0.05 | Medium to dark grey, interbedded DST with weak to moderate white dolomite sBX intermittent throughout. Bedding is undulate and shallow. Trace clay partings present o nsome bedding parallel fractures. Trace patchy silicic replacement present as patches of hard, FG blobs (clasts?). Some core exhibits clastic, irregular textures with polylithic, angular clasts intermittent. Parallel dolomite veinlets intermittent throughout. Trace Py as yellow-brown, metallic blebs <3 mm throughout, most common where SIL patches are present. lCN defined by narrow, black, clay lined fracture oriented 60 degrees TCA.
[5 empty] | DK | GY | FG | SIL | 3
D | 266.98 | 270.25 | DST | CG | LT | GY | CG | BLE | 4 | Sp | 0.05 | Light to medium grey, CG, bleached and silicified DST with trace Sp and Gn as scattered patches of MG-CG disseminations and trace metallic yellow Py as irregular small blebs and stringers. Core is harder than typical and fizzes only weakly when scratched (DCB?). Narrow dark grey stylolitic structures are intermittent and randomly oriented.
[5 empty] | MD | GY | CG | SIL | 3 | Gn | 0.01
[10 empty] | Py | 0.05
D | 272.25 | 276.16 | DST | CG | LT | GY | CG | BLE | 4 | Rg | 0.05 | Light to medium grey, CG to MG, strongly bleached DST with moderate-strong SIL and ARG alteration. Core is blocky to rubbly with clay and grit where core most broken. Blocky core exhibits cBX textures. White, healed fractures with a major common orientation. A few scattered black narrow <1 mm wide stylolitic structures crosscut white cBX. Trace platey Rg and grungy yellow-green orpiment on fracture faces.
[5 empty] | MD | GY | MG | ARG | 3 | Om | 0.05
[8 empty] | SIL | 3
D | 276.16 | 280.38 | DST |  | DK | GY | MG | BLE | 3 | Op | 0.01 | Dark to medium grey, strongly sBX DST with irregular white dolomite, variably mBX to sBX with angular dark grey clasts. Irregular stylolites are intermittent throughout. Some cavities within white dolomite partially filled with translucent Qz and graphite. Trace orpiment is seen on a few irregular fractures.
[5 empty] | MD | GY | MG
D | 280.38 | 282.72 | DST | MG | MD | GY | MG |  |  | Sp | 1.5 | Medium to dark grey, strongly BX DST with veinlets of CG yellow-brown Sp. Clasts of dark grey, MG to FG DST are randomly oriented in a medium to light grey sBX matrix. Veinlets of coarse yellow-brown sphalerite with trace Gn(?) appear along two major orientations, crosscutting BX and are 3 mm to 3.4 cm wide. Sp veinlets are crosscut by narrow, white fractures.
[5 empty] | DK | GY | MG |  |  | Gn | 0.1
G | 282.72 | 300.23 | SLT | FG | DK | GY | FG | ARG | 2 | Py | 0.01 | Dark grey to light green SLT with intervals of fine Qz and black grained SST (?) which appears crystaline under hand lens (basalt?) with vFG silvery sulphides disseminated throughout sandy interbeds. Sandy interbeds 3 to 1.10 m thick. Bedding fabric is strong throughout. ARG alteration is intermittent throughout.
[6 empty] | BK | FG
D | 288.75 | 289.36 | SLT | FG | DK | GY | FG | ARG | 4 | Py | 0.1 | Dark grey to black, FG ARG altered SLT. Clay present along bedding planes and fractures to bands replacing whole rock over a few cm. lCN is sharp, oriented 60 degrees TCA.
[6 empty] | BK | FG
D | 290.6 | 292.9 | SLT | MG | DK | GY | FG |  |  | Py | 0.1 | Clasts of fine sandstone, rounded to subrounded, 2 mm to >core width in size in black FG SLT with an irregular sinous matrix fabric subparallel with bedding.
[5 empty] | MD | GY | MG

## Secondary Structure
Hole: C 11-05 Name: CRAG Page 11 of 15
SECONDARY STRUCTURE LOG | 2° Structure Type | From (m) | To (m) | Attitude (TCA) | Attitude (TRFE) | Count | MINERALS |  | DESCRIPTION | Photo
[7 empty] | Type | Conc. (%)
| BD | 6.1 | 43.15 | 65 |  |  |  |  | Bedding strong, 55-70 degrees TCA, increasing with depth.
| VT | 6.1 | 43.15 | 65 | 0 |  |  |  | Bedding parallel white, MG, hydrothermal dolomite, intermittent through out, 2 mm to 1.9 cm wide, increasing
in frequency and thickness with depth. 0 to 14 per meter.
| VT | 6.1 | 43.15 | 45 | 175 |  |  |  | White dolomite, 1 mm to 8 mm wide, 45 degrees TCA, 170-180 degrees to bedding. 0 to 4 per meter.
| FR | 43.6 | 44.55 | 10 |  | 3 | Om | 0.1 | Irregular fractures with patches of platey yellow Om.
| FR | 58.6 |  | 25 |  |  | Om | 0.1 | Irregular fracture with patchy banana yellow platey Om.
| VT | 67.15 | 67.42 | 45 |  | 7 | Ca | 100 | Narrow, <3 mm wide white, angular calcite veinlets, 40 to 45 degrees TCA.
| FR | 68.65 |  | 40 |  |  | Rg |  | Irregular fracture with platey Rg and Om
Om
| FR | 69.87 |  | 30 |  |  | Rg |  | Irregular fracture with platey Rg and Om
Om
| FR | 84.25 | 84.5 | 65 |  |  | Rg |  | Fracture zone with grey clay gouge and trace realgar.
| FR | 89.96 |  | n/a |  |  | Rg |  | Irregular fracture with platey red Rg and soft, shiny grey graphite.
Py
| FR | 91.05 |  | 25 |  |  | Om |  | Fracture with 25 TCA with trace platey Om and Rg.
Rg
| FR | 91.4 | 91.44 | 80 |  | 2 |  |  | Fractures through open vugs with brittle black pyrobitumen and prismatic Qz.
| FR | 96.31 |  | 90 |  |  |  |  | Dark grey clay lined fracture with white dolomite grit.
| FLT | 111.95 | 122.6 |  |  |  | Om |  | Fault with grit and clay gouge, trace Py as dull dark yellow smears on rubble clasts with patchy Om.
Rg
| VN | 112.9 | 121.5 | 65 |  | 15 |  |  | Preferentially oriented hydrothermal dolomite "veins", 65 degrees TCA, 6 mm to 1.9 cm wide.
15 with common orientation.
| BD | 123.01 | 126.2 | [5 empty] | Strong bedding in SLT, 60 degrees TCA where bedding is not deformed.
| FR | 126.2 | 126.8 | 65 | n/a |  | Rg |  | Red and yellow 1 to 3 mm wide irregular fractures 60 to 70 degrees TCA, relationship
[7 empty] | Om |  | to bedding obscured by broken core.
| VT | 162.75 | 165.35 | 30 | n/a | 13 | Qz | 80 | Grey Qz veinlets, 1 mm to 4 mm wide, commonly oriented, 30 degrees TCA.
[7 empty] | Dol | 20
| FR | 177.15 | 178.5 | 50 |  |  | Rg | 90 | Parallel realgar filled fractures, angular, <1 mm to 4 mm wide crosscutting SIL clasts and DOL BX
[7 empty] | Ca | 5
| VN | 167.64 |  | 45 |  | 1 | Qz | 40 | CG, white and translucent grey dolomite and Qz vein.
[7 empty] | Dol | 60
Hole: C 11-05 Name: CRAG Page 12 of 15
| 2° Structure Type | From (m) | To (m) | Attitude (TCA) | Attitude (TRFE) | Count | MINERALS |  | DESCRIPTION | Photo
[7 empty] | Type | Conc. (%)
| BD | 185.93 | 201.21 | [5 empty] | Variable bedding, undulate throughout, 0 to 50 degrees TCA, generally shallow ~10 degrees.
Bedding is deformed throughout, trace MG to CG dolomite filling open kinks in folded beds.
| FR | 127.6 |  | 50 |  |  | Rg | 25 | Boxwork to tension-gash fractures with white dolomite and grey Qz with red, MG realgar
50 degrees TCA.
| FR | 127.6 |  | 20 | 180 |  | Rg | 25 | 2nd orientation in Rg fractures, 20 degrees TCA, 180 degrees to above fractures.
| FR | 127.58 |  | 25 |  |  | Rg |  | Patchy RG, brilliant red and powdery orange.
| FR |  |  | 25 |  |  | Rg |  | Patchy RG, brilliant red and powdery orange.
| VT | 240.5 |  | 50 |  | 7 | Dol |  | parallel white dolomite margins, 45-55 degrees TCA, 1-3 mm wide, 5-10 per meter.
| VT | 240.5 |  | 50 | 180 |  |  |  | Qz veinlets with dolomite margins, 2-3 mm wide, crosscutting parallel dolomite veinlets,
50 degrees TCA, 180 degrees to dolomite veinlets.
| BD | 240.5 |  | 20 |  |  |  |  | Undulate bedding, 0 to 25 degrees TCA where present.
| FR | 243.02 | 244.55 | 60 |  |  | Talc | 40 | Dolomite and white clay minerals, very soft, talcy between with each other.
[7 empty] | Dol | 60
| VN | 280.38 | 282.72 | 70 |  | 21 | Sp |  | Brown to dirty yellow, irregular MG to CG sphalerite, commonly oriented with each other, 60-75 degrees TCA.
Gn
| BD | 282.72 | 300.23 | 55 |  |  |  |  | Strong bedding, 50-60 degrees TCA throughout.
| VN | 282.72 | 284.7 | 50 | 10 | 6 |  |  | White dolomite veinlets, generally irregular, sinuous, some commonly oriented 40-60 degrees TCA, 0 degrees to BD
| VT | 282.72 | 284.7 | 80 | 180 | 2 |  |  | 2nd dolomite orientation, 80 degrees TCA, 180 degrees to BD.
| VN | 297.52 |  | 40 | 180 |  | Qz | 10 | White Qz vein, 1.0 cm wide, 40 degrees TCA, 180 to BD at 297.52 m.

## Sample
Hole: C 11-05 Name: CRAG Page 13 of 15
From (m) | To (m) | Interval (m) | Recovery (m) | Recovery (%) | Sample | Batch | Au (g/t) | Ag (ppm) | As (ppm) | Hg (ppm) | Pb (ppm) | Sb (ppm) | Tl (ppm) | Zn (ppm) | Comments
6.1 | 7.62 | 1.52 | 1.52 | 100 | I078768 | 11 | <0.01 | 0.17 | 31 | 0.29 | 9.3 | 0.72 | 0.51 | 21
7.62 | 10.67 | 3.05 | 2.89 | 94.7541 | I078769 | 11 | <0.01 | 0.67 | 37 | 0.87 | 519 | 2.67 | 0.92 | 911
- | - | - | - | - | I078770 | 11 | 8.01 | 0.45 | 955 | 5.67 | 5.2 | 19.15 | 14.45 | 270 | Standard C-5
10.67 | 13.72 | 3.05 | 3 | 98.3607 | I078771 | 11 | <0.01 | 0.35 | 17 | 0.18 | 105 | 1.55 | 1.3 | 162
13.72 | 16.77 | 3.05 | 2.89 | 94.7541 | I078772 | 11 | <0.01 | 0.24 | 15 | 0.12 | 10.2 | 1.37 | 1.21 | 8
16.77 | 19.81 | 3.04 | 2.97 | 97.6974 | I078773 | 11 | <0.01 | 0.23 | 14 | 0.05 | 20.9 | 1.65 | 1.09 | 16
19.81 | 22.86 | 3.05 | 2.96 | 97.0492 | I078774 | 11 | <0.01 | 0.07 | 19 | 0.4 | 8.5 | 0.81 | 0.91 | 4
22.86 | 25.91 | 3.05 | 2.83 | 92.7869 | I078775 | 11 | 0.01 | 0.07 | 20 | 0.52 | 8.4 | 0.7 | 0.96 | 6
25.91 | 28.96 | 3.05 | 2.97 | 97.377 | I078776 | 11 | 0.01 | 0.17 | 30 | 0.58 | 18 | 1.2 | 1.06 | 4
- | - | - | - | - | I078777 | 11 | <0.01 | 0.01 | 7 | <0.01 | 1.4 | <0.05 | <0.02 | 15 | Blank
28.96 | 32 | 3.04 | 2.94 | 96.7105 | I078778 | 11 | <0.01 | 0.15 | 27 | 0.54 | 6.1 | 0.62 | 0.81 | 4
32 | 35.05 | 3.05 | 2.92 | 95.7377 | I078779 | 11 | <0.01 | 0.11 | 30 | 0.63 | 5.9 | 0.67 | 0.87 | 4
35.05 | 36.88 | 1.83 | 1.72 | 93.9891 | I078780 | 11 | <0.01 | 0.08 | 19 | 0.52 | 4.5 | 0.51 | 0.66 | 4
35.05 | 36.08 | 1.03 | 2.53 | 245.6311 | I078781 | 11 | <0.01 | 0.07 | 19 | 0.49 | 5.4 | 0.63 | 0.63 | 3 | Duplicate
36.88 | 39.62 | 2.74 | 2.53 | 92.3358 | I078782 | 11 | <0.01 | 0.11 | 25 | 0.71 | 11 | 1.56 | 1.11 | 28
39.62 | 42.67 | 3.05 | 2.9 | 95.082 | I078783 | 11 | <0.01 | 0.17 | 33 | 0.66 | 6.6 | 0.99 | 0.79 | 5
42.67 | 45.72 | 3.05 | 2.68 | 87.8689 | I078784 | 11 | 0.01 | 0.08 | 71 | 0.99 | 3.9 | 0.41 | 0.7 | 6
- | - | - | - | - | I078785 | 11 | <0.01 | <0.01 | <5 | <0.01 | 1.3 | <0.05 | <0.02 | 14 | Blank
45.72 | 47.24 | 1.52 | 1.36 | 89.4737 | I078786 | 11 | 0.01 | 0.09 | 35 | 1.15 | 4.4 | 0.45 | 0.84 | 3
- | - | - | - | - | I078787 | 11 | 3.93 | 1.56 | 743 | 5.11 | 19.4 | 27 | 5.54 | 147 | Standard C-4
47.24 | 50.29 | 3.05 | 2.76 | 90.4918 | I078788 | 11 | 0.01 | 0.1 | 39 | 1.17 | 4.6 | 0.59 | 0.84 | 4
50.29 | 53.34 | 3.05 | 2.6 | 85.2459 | I078789 | 11 | 0.04 | 0.12 | 90 | 1.88 | 6.6 | 0.76 | 1.41 | 4
53.34 | 56.39 | 3.05 | 2.8 | 91.8033 | I078790 | 11 | <0.01 | 0.08 | 59 | 0.9 | 4.3 | 0.46 | 0.63 | 3
56.39 | 59.44 | 3.05 | 2.93 | 96.0656 | I078791 | 11 | 0.01 | 0.06 | 69 | 1.28 | 3.7 | 0.42 | 0.86 | 2
59.44 | 62.48 | 3.04 | 2.79 | 91.7763 | I078792 | 11 | 0.02 | 0.05 | 96 | 1.61 | 3.3 | 0.4 | 1.17 | 2
62.48 | 65.53 | 3.05 | 2.88 | 94.4262 | I078793 | 11 | 0.03 | 0.17 | 137 | 2.05 | 22.1 | 4.83 | 2.44 | 3
65.53 | 68.58 | 3.05 | 2.56 | 83.9344 | I078794 | 11 | 0.01 | 0.05 | 128 | 1.68 | 3.9 | 0.45 | 0.92 | 4
68.58 | 70.1 | 1.52 | 1.27 | 83.5526 | I078795 | 11 | <0.01 | 0.01 | 96 | 0.84 | 1.1 | 0.16 | 0.24 | <2
70.1 | 73.15 | 3.05 | 2.63 | 86.2295 | I078796 | 11 | <0.01 | 0.01 | 103 | 0.37 | 1.1 | 0.14 | 0.15 | <2
73.15 | 76.2 | 3.05 | 2.61 | 85.5738 | I078797 | 12 | 0.01 | 0.06 | 90 | 0.6 | 3.2 | 0.21 | 0.38 | 5
76.2 | 79.25 | 3.05 | 2.43 | 79.6721 | I078798 | 12 | <0.01 | 0.04 | 73 | 0.59 | 3 | 0.26 | 0.46 | 4
79.25 | 82.3 | 3.05 | 2.66 | 87.2131 | I078799 | 12 | 0.01 | 0.03 | 69 | 0.74 | 3.8 | 0.92 | 0.35 | 4
82.3 | 85.34 | 3.04 | 2.08 | 68.4211 | I078800 | 12 | <0.01 | 0.02 | 199 | 1.34 | 1.4 | 0.17 | 0.29 | 2
85.34 | 88.39 | 3.05 | 2.43 | 79.6721 | I078801 | 12 | 0.01 | 0.02 | 1380 | 5.4 | 1.8 | 0.42 | 0.5 | 3
88.39 | 91.44 | 3.05 | 2.6 | 85.2459 | I078802 | 12 | 0.01 | 0.02 | 93 | 0.6 | 1.7 | 0.17 | 0.3 | 3
- | - | - | - | - | I078803 | 12 | 1.14 | 0.75 | 302 | 2.28 | 20 | 13.35 | 1.73 | 512 | Standard C-3
91.44 | 94.49 | 3.05 | 2.95 | 96.7213 | I078804 | 12 | 0.01 | 0.06 | 69 | 0.89 | 4.1 | 0.35 | 0.58 | 5
94.49 | 97.54 | 3.05 | 2.64 | 86.5574 | I078805 | 12 | 0.01 | 0.15 | 88 | 1.14 | 10.5 | 1.32 | 1.29 | 38
97.54 | 100.58 | 3.04 | 2.86 | 94.0789 | I078806 | 12 | 0.02 | 0.11 | 126 | 1.18 | 7.2 | 0.71 | 1.05 | 25
100.58 | 103.63 | 3.05 | 2.49 | 81.6393 | I078807 | 12 | 0.01 | 0.04 | 202 | 0.84 | 3.6 | 2.14 | 0.48 | 15
103.63 | 106.68 | 3.05 | 2.85 | 93.4426 | I078808 | 12 | 0.01 | 0.07 | 121 | 0.96 | 5.4 | 0.48 | 0.66 | 20
106.68 | 109.73 | 3.05 | 2.81 | 92.1311 | I078809 | 12 | 0.01 | 0.09 | 151 | 1.22 | 5.5 | 0.58 | 0.85 | 4
109.73 | 111.95 | 2.22 | 1.69 | 76.1261 | I078810 | 12 | 0.01 | 0.08 | 140 | 1.73 | 6 | 0.64 | 1.23 | 4
111.95 | 112.6 | 0.65 | 0.56 | 86.1538 | I078811 | 12 | 0.02 | 0.17 | 477 | 2.79 | 6.7 | 0.75 | 1.4 | 19
112.6 | 114.3 | 1.7 | 1.85 | 108.8235 | I078812 | 12 | <0.01 | 0.04 | 86 | 0.87 | 3.4 | 0.3 | 0.58 | 4
112.6 | 114.3 | 1.7 | 1.85 | 108.8235 | I078813 | 12 | 0.01 | 0.05 | 107 | 0.85 | 4.1 | 0.33 | 0.64 | 8 | Duplicate
114.3 | 117.35 | 3.05 | 2.69 | 88.1967 | I078814 | 12 | 0.01 | 0.06 | 160 | 2.18 | 5.2 | 0.49 | 1.01 | 3
117.35 | 120.4 | 3.05 | 2.9 | 95.082 | I078815 | 12 | 0.01 | 0.06 | 245 | 3.48 | 8.9 | 0.76 | 1.14 | 5
120.4 | 123.01 | 2.61 | 2.25 | 86.2069 | I078816 | 12 | 0.02 | 0.12 | 207 | 3.8 | 8.4 | 1.23 | 1.9 | 4
123.01 | 124.2 | 1.19 | 1 | 84.0336 | I078817 | 12 | 0.55 | 0.66 | 300 | 10.5 | 26.8 | 3.31 | 7.74 | 9
124.2 | 126.2 | 2 | 1.47 | 73.5 | I078818 | 12 | 1.8 | 0.7 | 402 | 13.5 | 23.3 | 2.57 | 10.4 | 45
- | - | - | - | - | I078819 | 12 | 0.01 | 0.01 | 6 | 0.06 | 1.3 | <0.05 | 0.06 | 20 | Blank
126.2 | 128.02 | 1.82 | 1.53 | 84.0659 | I078820 | 12 | 0.02 | 0.1 | 12000 | 11.8 | 7.1 | 2.98 | 1.6 | 5
Hole: C 11-05 Name: CRAG Page 14 of 15
From (m) | To (m) | Interval (m) | Recovery (m) | Recovery (%) | Sample | Batch | Au (g/t) | Ag (ppm) | As (ppm) | Hg (ppm) | Pb (ppm) | Sb (ppm) | Tl (ppm) | Zn (ppm) | Comments
128.02 | 131.06 | 3.04 | 2.61 | 85.8553 | I078821 | 12 | 0.02 | 0.09 | 339 | 2.92 | 6.7 | 0.66 | 1.16 | 14
131.06 | 134.11 | 3.05 | 2.45 | 80.3279 | I078822 | 12 | <0.01 | 0.03 | 170 | 1.39 | 2.2 | 0.23 | 0.37 | 4
134.11 | 137.16 | 3.05 | 2.69 | 88.1967 | I078823 | 12 | <0.01 | 0.05 | 197 | 1.38 | 88.6 | 10.95 | 0.57 | 2
137.16 | 140.21 | 3.05 | 2.77 | 90.8197 | I078824 | 12 | 0.01 | 0.07 | 172 | 1.89 | 5.6 | 0.45 | 0.59 | 3
140.21 | 143.26 | 3.05 | 2.91 | 95.4098 | I078825 | 12 | 0.01 | 0.09 | 139 | 1.93 | 13.6 | 2.38 | 0.77 | 4
143.26 | 146.3 | 3.04 | 2.4 | 78.9474 | I078826 | 12 | 0.04 | 0.09 | 464 | 4.88 | 7.6 | 0.76 | 1.37 | 38
- | - | - | - | - | I078827 | 12 | <0.01 | 0.04 | <5 | 0.02 | 2 | 0.06 | 0.03 | 20 | Blank
146.3 | 147.05 | 0.75 | 0.52 | 69.3333 | I078828 | 12 | 0.07 | 0.37 | 3290 | 84.4 | 187.5 | 16.9 | 6.11 | 2150
147.05 | 149.35 | 2.3 | 1.54 | 66.9565 | I078829 | 12 | 0.01 | 0.15 | 171 | 3.29 | 7.1 | 0.66 | 1.14 | 17
149.35 | 152.4 | 3.05 | 2.81 | 92.1311 | I078830 | 12 | 0.05 | 0.23 | 537 | 10.7 | 391 | 35.1 | 2.82 | 45
- | - | - | - | - | I078831 | 12 | 1.67 | 32.6 | 128.5 | 0.1 | 7960 | 28.5 | 2.45 | 7220 | Standard C-1
152.4 | 155.45 | 3.05 | 2.71 | 88.8525 | I078832 | 12 | 0.01 | 0.31 | 341 | 12.3 | 10.5 | 0.8 | 1.48 | 18
155.45 | 158.5 | 3.05 | 2.98 | 97.7049 | I078833 | 13 | 0.02 | 0.16 | 1140 | 10.9 | 9.5 | 1.33 | 1.65 | 4
158.5 | 161.54 | 3.04 | 3 | 98.6842 | I078834 | 13 | 0.02 | 0.2 | 230 | 6.66 | 10 | 1.3 | 2.19 | 5
161.54 | 164.6 | 3.06 | 2.88 | 94.1176 | I078835 | 13 | 0.02 | 0.19 | 1040 | 9.9 | 10 | 1.78 | 2.05 | 4
164.6 | 167.64 | 3.04 | 2.94 | 96.7105 | I078836 | 13 | 0.03 | 0.23 | 551 | 9.6 | 10.5 | 1.48 | 2.22 | 19
167.64 | 170.69 | 3.05 | 2.96 | 97.0492 | I078837 | 13 | 0.02 | 0.16 | 1170 | 16 | 11.8 | 1.4 | 2.28 | 3
170.69 | 173.74 | 3.05 | 2.9 | 95.082 | I078838 | 13 | 0.02 | 0.12 | 375 | 6.25 | 7.9 | 0.71 | 1.34 | 2
173.74 | 176 | 2.26 | 2.21 | 97.7876 | I078839 | 13 | 0.02 | 0.13 | 562 | 40.8 | 7 | 0.65 | 1.47 | 2
176 | 177.15 | 1.15 | 1.14 | 99.1304 | I078840 | 13 | 0.02 | 0.2 | 616 | 53.3 | 34.8 | 3.61 | 2.15 | 474
177.15 | 178.5 | 1.35 | 1.35 | 100 | I078841 | 13 | 0.01 | 0.09 | 15300 | 6 | 12 | 3.47 | 0.83 | 20
- | - | - | - | - | I078842 | 13 | <0.01 | 0.01 | 34 | 0.17 | 1.4 | <0.05 | <0.02 | 16 | Blank
178.5 | 179.83 | 1.33 | 1.33 | 100 | I078843 | 13 | 0.02 | 0.12 | 210 | 1.42 | 20.5 | 0.77 | 0.92 | 3
- | - | - | - | - | I078844 | 13 | 7.6 | 0.4 | 980 | 5.75 | 4.6 | 16.4 | 12.95 | 279 | Standard C-5
179.83 | 182.88 | 3.05 | 2.9 | 95.082 | I078845 | 13 | 0.03 | 0.1 | 1990 | 2.65 | 14.6 | 0.82 | 0.85 | 10
182.88 | 185.93 | 3.05 | 2.93 | 96.0656 | I078846 | 13 | 0.03 | 0.1 | 2660 | 9.8 | 12.9 | 1.11 | 1.19 | 2
185.93 | 188.98 | 3.05 | 2.88 | 94.4262 | I078847 | 13 | 0.01 | 0.06 | 204 | 3.75 | 6.8 | 0.78 | 0.6 | 191
188.98 | 192.02 | 3.04 | 3.05 | 100.3289 | I078848 | 13 | 0.01 | 0.14 | 60 | 1.11 | 12.9 | 1.69 | 1.16 | 6
188.98 | 192.02 | 3.04 | 2.93 | 96.3816 | I078849 | 13 | <0.01 | 0.16 | 47 | 1.26 | 12.6 | 1.87 | 1.27 | 5 | Duplicate
192.02 | 195.07 | 3.05 | 2.93 | 96.0656 | I078850 | 13 | 0.01 | 0.09 | 31 | 0.78 | 9 | 1.74 | 0.85 | 3
195.07 | 198.12 | 3.05 | 2.66 | 87.2131 | I078851 | 13 | 0.01 | 0.08 | 26 | 1.16 | 8.2 | 0.95 | 0.98 | 3
198.12 | 201.17 | 3.05 | 3.05 | 100 | I078852 | 13 | <0.01 | 0.05 | 74 | 15.1 | 5.2 | 0.54 | 0.52 | 2
- | - | - | - | - | I078853 | 13 | 1.13 | 0.7 | 256 | 2.13 | 18.1 | 10.55 | 1.6 | 432 | Standard C-3
201.17 | 204.22 | 3.05 | 3 | 98.3607 | I078853 | 13 | 0.04 | 0.1 | 468 | 24.4 | 9.5 | 0.71 | 1.53 | 3
204.22 | 207.26 | 3.04 | 2.87 | 94.4079 | I078855 | 13 | 0.04 | 0.2 | 1110 | 28.8 | 15.4 | 1.26 | 2.85 | 7
207.26 | 210.31 | 3.05 | 2.8 | 91.8033 | I078856 | 13 | 0.02 | 0.13 | 1650 | 23.4 | 15.3 | 2.19 | 2.44 | 5
210.31 | 213.36 | 3.05 | 2.99 | 98.0328 | I078857 | 13 | 0.02 | 0.09 | 636 | 2.93 | 10.8 | 0.9 | 1.39 | 3
213.36 | 216.4 | 3.04 | 3.05 | 100.3289 | I078858 | 13 | 0.02 | 0.23 | 87 | 5.97 | 29.5 | 2.08 | 2.82 | 5
- | - | - | - | - | I078859 | 13 | <0.01 | <0.01 | 10 | 0.03 | 1.3 | <0.05 | 0.02 | 15 | Blank
216.4 | 219.46 | 3.06 | 2.83 | 92.4837 | I078860 | 13 | 0.02 | 0.14 | 947 | 26.7 | 20 | 1.58 | 2.41 | 6
219.46 | 222.5 | 3.04 | 2.78 | 91.4474 | I078861 | 13 | 0.01 | 0.06 | 105 | 2.24 | 6.8 | 0.79 | 0.9 | 6
222.5 | 225.55 | 3.05 | 3.04 | 99.6721 | I078862 | 13 | <0.01 | 0.16 | 84 | 1.65 | 8.9 | 1.63 | 1.16 | 3
225.55 | 228.6 | 3.05 | 2.98 | 97.7049 | I078863 | 13 | 0.01 | 0.13 | 1320 | 2.32 | 6 | 1.39 | 1.1 | 3
228.6 | 231.65 | 3.05 | 2.85 | 93.4426 | I078864 | 13 | 0.01 | 0.17 | 492 | 2.45 | 5.4 | 0.78 | 0.97 | 3
231.65 | 234.7 | 3.05 | 2.96 | 97.0492 | I078865 | 13 | 0.03 | 0.14 | 183 | 2.65 | 6.6 | 0.73 | 1.28 | 4
234.7 | 237.74 | 3.04 | 2.91 | 95.7237 | I078866 | 13 | 0.12 | 0.22 | 175 | 3.11 | 19.3 | 1.4 | 2.94 | 4
237.74 | 240.79 | 3.05 | 2.92 | 95.7377 | I078867 | 13 | 0.02 | 0.24 | 92 | 2.24 | 16.9 | 1.91 | 1.61 | 4
240.79 | 243.84 | 3.05 | 3 | 98.3607 | I078868 | 13 | 0.01 | 0.19 | 137 | 1.61 | 13.2 | 1.6 | 1.49 | 3
243.84 | 246.89 | 3.05 | 2.8 | 91.8033 | I078869 | 14 | 0.01 | 0.29 | 63 | 1.73 | 41.4 | 3.84 | 1.73 | 9
246.89 | 249.94 | 3.05 | 2.9 | 95.082 | I078870 | 14 | 0.01 | 0.42 | 103 | 2.41 | 38.4 | 6.17 | 2.9 | 12
249.94 | 252.98 | 3.04 | 3 | 98.6842 | I078871 | 14 | 0.01 | 0.17 | 42 | 1.24 | 15.4 | 2.57 | 1.12 | 6
252.98 | 256.03 | 3.05 | 2.92 | 95.7377 | I078872 | 14 | <0.01 | 0.18 | 45 | 1.05 | 11 | 3.19 | 1.18 | 6
256.03 | 259.08 | 3.05 | 2.96 | 97.0492 | I078873 | 14 | 0.01 | 0.18 | 67 | 1.55 | 11.7 | 2.38 | 1.17 | 5
259.08 | 262.13 | 3.05 | 2.88 | 94.4262 | I078874 | 14 | 0.01 | 0.22 | 21 | 0.84 | 12 | 3.56 | 1.18 | 8
262.13 | 265.18 | 3.05 | 2.84 | 93.1148 | I078875 | 14 | 0.01 | 0.17 | 32 | 0.92 | 10.4 | 2.98 | 1.15 | 5
265.18 | 266.98 | 1.8 | 1.79 | 99.4444 | I078876 | 14 | 0.01 | 0.28 | 53 | 5.97 | 101 | 2.92 | 1.76 | 299
266.98 | 268.98 | 2 | 1.88 | 94 | I078877 | 14 | 0.01 | 0.22 | 50 | 3.56 | 218 | 2.02 | 1.05 | 533
266.98 | 268.98 | 2 | 1.88 | 94 | I078878 | 14 | 0.01 | 0.22 | 64 | 4.02 | 216 | 2.06 | 1.08 | 712 | Duplicate
268.98 | 270.25 | 1.27 | 1.24 | 97.6378 | I078879 | 14 | <0.01 | 1.58 | 367 | 9.6 | 2370 | 5.16 | 3.12 | 2270
Hole: C 11-05 Name: CRAG Page 15 of 15
From (m) | To (m) | Interval (m) | Recovery (m) | Recovery (%) | Sample | Batch | Au (g/t) | Ag (ppm) | As (ppm) | Hg (ppm) | Pb (ppm) | Sb (ppm) | Tl (ppm) | Zn (ppm) | Comments
270.25 | 271.27 | 1.02 | 0.95 | 93.1373 | I078880 | 14 | 0.02 | 0.39 | 292 | 42.9 | 91.2 | 3.49 | 1.64 | 6190
271.27 | 274.32 | 3.05 | 2.28 | 74.7541 | I078881 | 14 | 0.03 | 0.54 | 108 | 32.2 | 346 | 6.2 | 1.97 | 9960
- | - | - | - | - | I078882 | 14 | 0.01 | 0.03 | <5 | 0.17 | 3.2 | 0.09 | 0.04 | 42 | Blank
274.31 | 276.16 | 1.85 | 1.48 | 80 | I078883 | 14 | 0.01 | 0.36 | 1390 | 22.7 | 233 | 4.5 | 2.2 | 2180
276.16 | 278 | 1.84 | 1.7 | 92.3913 | I078884 | 14 | 0.03 | 0.41 | 271 | 12.2 | 364 | 5.05 | 3.21 | 292
278 | 280.38 | 2.38 | 2.26 | 94.958 | I078885 | 14 | 0.12 | 0.25 | 109 | 3.53 | 78.3 | 2.35 | 2.29 | 126
- | - | - | - | - | I078886 | 14 | 1.5 | 29.4 | 140.5 | 0.13 | 8210 | 30.3 | 2.35 | 7920 | Standard C-1
280.38 | 282.72 | 2.34 | 2.34 | 100 | I078887 | 14 | 0.03 | 152 | 1360 | >100 | 12700 | 591 | 15.6 | 98800
- | - | - | - | - | I078888 | 14 | 0.01 | 0.21 | <5 | 0.27 | 10.4 | 0.35 | 0.03 | 72 | Blank
282.72 | 284.99 | 2.27 | 2.13 | 93.8326 | I078889 | 14 | <0.01 | 2.66 | 56.5 | 1.81 | 1705 | 19.2 | 1.8 | 585
284.99 | 286.99 | 2 | 1.95 | 97.5 | I078890 | 14 | 0.01 | 0.25 | 38.6 | 0.18 | 21.3 | 4.09 | 1.49 | 30
286.99 | 288.75 | 1.76 | 1.59 | 90.3409 | I078891 | 14 | <0.01 | 0.22 | 14.6 | 0.19 | 25 | 3.44 | 0.96 | 55
288.75 | 289.36 | 0.61 | 0.59 | 96.7213 | I078892 | 14 | <0.01 | 0.3 | 19.9 | 0.1 | 19.4 | 4.95 | 1.11 | 14
289.36 | 291.08 | 1.72 | 1.56 | 90.6977 | I078893 | 14 | 0.01 | 0.24 | 18.4 | 0.11 | 18.7 | 3.51 | 0.85 | 28
291.08 | 294.13 | 3.05 | 2.98 | 97.7049 | I078894 | 14 | <0.01 | 0.13 | 11.6 | 0.08 | 14.6 | 2.39 | 0.89 | 23
294.13 | 297.18 | 3.05 | 3.02 | 99.0164 | I078895 | 14 | <0.01 | 0.05 | 2 | 0.05 | 10.9 | 0.46 | 0.71 | 41
297.18 | 300.23 | 3.05 | 2.94 | 96.3934 | I078896 | 14 | <0.01 | 0.04 | 2 | 0.03 | 7.4 | 0.44 | 0.77 | 38