## Cover
|  |  |  | Grid East | Grid North | Easting | Northing | Elev. (m) | Depth (m)
ZONE: | Crag |  |  |  |  | 585618 | 7112938 | 795 | 295.66
SECTION: | [8 empty] | HOLE: | C11-09
SURVEY | [8 empty] | CLAIM:
Depth (m) | Azimuth | Dip | Method | Depth (m) | Azimuth | Dip | Method |  | Contractor: | Beaudoin
0 | 20 | -50 | Compass | [5 empty] | Drill:
[9 empty] | Core size: | NTW
[9 empty] | Casing depth: |  | in/out
Drilling dates:
TARGET: | [8 empty] | Geology logged by: | K. Unger
SUMMARY | [8 empty] | SAMPLES
From (m) | To (m) | Interval | Unit | Comments |  |  |  |  | Numbers: | I358601 to I358720
0 | 4.57 | 4.57 | OVB | OVB/casing, no recovery.
4.57 | 115.19 | 110.62 | DST | interbedded DST. Rock is variably sBX to cBX.
115.19 | 207.62 | 92.43 | SLT | SLT with interbeds of sandy DST, variably deformed |  |  |  |  | Total: | 120
207.62 | 259.41 | 51.79 | DST | Variably BX DST, silt interbeds and some debrite. |  |  |  |  | Batch: | 24, 25, 26, 27
259.41 | 259.84 | 0.43 | DST | DST with semi-massive Sp MX with trace Gn |  |  |  |  | Date Sent:
259.84 | 295.66 | 35.82 | DST | Variably BX DST, silt interbeds and some debrite. |  |  |  |  | Certificate:
COMMENTS

## Tech
From (m) | To (m) | Interval (m) | Recovery (m) | Recover (%) | RQD (m) | RQD (%) | HCl Reactivity | Weathering | Hardness | DESCRIPTION
4.57 | 7.62 | 3.05 | 2.21 | 72.459 | 0.71 | 23.2787 |  | EW | MS
7.62 | 10.67 | 3.05 | 2.64 | 86.5574 | 1.2 | 39.3443 |  | FR | MS
10.67 | 13.72 | 3.05 | 2.92 | 95.7377 | 1.75 | 57.377 |  | FR | MS
13.72 | 16.76 | 3.04 | 2.75 | 90.4605 | 1.48 | 48.6842 |  | FR | MS
16.76 | 19.81 | 3.05 | 3.05 | 100 | 1.4 | 45.9016 |  | FR | MS
19.81 | 22.86 | 3.05 | 3.03 | 99.3443 | 1.35 | 44.2623 |  | FR | MS
22.86 | 25.91 | 3.05 | 2.98 | 97.7049 | 2.27 | 74.4262 |  | FR | MS
25.91 | 28.96 | 3.05 | 3.04 | 99.6721 | 1.8 | 59.0164 |  | FR | MS
28.96 | 32 | 3.04 | 2.77 | 91.1184 | 1.84 | 60.5263 |  | FR | MS
32 | 35.05 | 3.05 | 3.02 | 99.0164 | 2.42 | 79.3443 |  | FR | MS
35.05 | 38.1 | 3.05 | 3.01 | 98.6885 | 2.16 | 70.8197 |  | FR | MS
38.1 | 41.15 | 3.05 | 2.61 | 85.5738 | 1.22 | 40 |  | FR | MS
41.15 | 44.2 | 3.05 | 3.05 | 100 | 1.83 | 60 |  | FR | MS
44.2 | 47.24 | 3.04 | 3.04 | 100 | 1.64 | 53.9474 |  | FR | MS
47.24 | 50.29 | 3.05 | 2.96 | 97.0492 | 1.57 | 51.4754 |  | FR | MS
50.29 | 53.34 | 3.05 | 2.99 | 98.0328 | 1.79 | 58.6885 |  | FR | MS
53.34 | 56.39 | 3.05 | 2.87 | 94.0984 | 1.16 | 38.0328 |  | FR | MS
56.39 | 59.44 | 3.05 | 2.93 | 96.0656 | 1.11 | 36.3934 |  | FR | MS
59.44 | 62.48 | 3.05 | 2.86 | 93.7705 | 0.76 | 24.918 |  | FR | MS
62.48 | 65.53 | 3.05 | 3.02 | 99.0164 | 1.14 | 37.377 |  | FR | MS
65.53 | 68.58 | 3.05 | 2.99 | 98.0328 | 1.39 | 45.5738 |  | FR | MS
68.58 | 71.63 | 3.05 | 2.78 | 91.1475 | 1.2 | 39.3443 |  | FR | MS
71.63 | 74.68 | 3.05 | 2.93 | 96.0656 | 0.39 | 12.7869 |  | FR | MS
74.68 | 77.72 | 3.04 | 2.62 | 86.1842 | 0.35 | 11.5132 |  | FR | MS
77.72 | 80.77 | 3.05 | 3.03 | 99.3443 | 1.21 | 39.6721 |  | FR | MS
80.77 | 83.82 | 3.05 | 2.75 | 90.1639 | 0.74 | 24.2623 |  | FR | MS
83.82 | 86.87 | 3.05 | 2.88 | 94.4262 | 1.65 | 54.0984 |  | FR | MS
86.87 | 89.92 | 3.05 | 3.02 | 99.0164 | 2.37 | 77.7049 |  | FR | MS
89.92 | 92.96 | 3.04 | 3.03 | 99.6711 | 2.46 | 80.9211 |  | FR | MS
92.96 | 96.01 | 3.05 | 2.91 | 95.4098 | 0.51 | 16.7213 |  | FR | MS
96.01 | 99.06 | 3.05 | 2.85 | 93.4426 | 1.68 | 55.082 |  | FR | MS
99.06 | 102.11 | 3.05 | 2.93 | 96.0656 | 2.06 | 67.541 |  | FR | MS
102.11 | 105.16 | 3.05 | 3.03 | 99.3443 | 2.28 | 74.7541 |  | FR | MS
105.16 | 108.2 | 3.04 | 3.02 | 99.3421 | 2.69 | 88.4868 |  | FR | MS
108.2 | 111.25 | 3.05 | 2.96 | 97.0492 | 2.3 | 75.4098 |  | FR | MS
111.25 | 114.3 | 3.05 | 2.9 | 95.082 | 2.7 | 88.5246 |  | FR | MS
114.3 | 117.35 | 3.05 | 3 | 98.3607 | 1.9 | 62.2951 |  | FR | MS
117.35 | 120.4 | 3.05 | 3 | 98.3607 | 2.4 | 78.6885 |  | FR | MS
120.4 | 123.44 | 3.04 | 3.01 | 99.0132 | 2.6 | 85.5263 |  | FR | MS
123.44 | 126.4 | 3.04 | 2.97 | 97.6974 | 2.42 | 79.6053 |  | FR | MS
126.4 | 129.54 | 3.04 | 3.04 | 100 | 2.97 | 97.6974 |  | FR | MS
129.54 | 132.59 | 3.05 | 2.89 | 94.7541 | 2.54 | 83.2787 |  | FR | MS
132.59 | 135.64 | 3.05 | 2.99 | 98.0328 | 2.07 | 67.8689 |  | FR | MS
135.64 | 138.68 | 3.04 | 3.02 | 99.3421 | 1.74 | 57.2368 |  | FR | MS
138.68 | 141.73 | 3.05 | 3.01 | 98.6885 | 2.44 | 80 |  | FR | MS
141.73 | 144.78 | 3.05 | 2.96 | 97.0492 | 2.86 | 93.7705 |  | FR | MS
From (m) | To (m) | Interval (m) | Recovery (m) | Recover (%) | RQD (m) | RQD (%) | HCl Reactivity | Weathering | Hardness | DESCRIPTION
144.78 | 146.3 | 1.52 | 1.47 | 96.7105 | 1.47 | 96.7105 |  | FR | MS
146.3 | 149.35 | 3.05 | 2.84 | 93.1148 | 2.57 | 84.2623 |  | FR | MS
149.35 | 152.4 | 3.05 | 2.86 | 93.7705 | 2.3 | 75.4098 |  | FR | MS
152.4 | 153.92 | 1.52 | 1.48 | 97.3684 | 0.76 | 50 |  | FR | MS
153.92 | 156.97 | 3.05 | 2.99 | 98.0328 | 2.69 | 88.1967 |  | FR | MS
156.97 | 160.02 | 3.05 | 2.89 | 94.7541 | 2.69 | 88.1967 |  | FR | MS
160.02 | 163.07 | 3.05 | 3.04 | 99.6721 | 2.4 | 78.6885 |  | FR | MS
163.07 | 166.12 | 3.05 | 2.8 | 91.8033 | 1.56 | 51.1475 |  | FR | MS
166.12 | 169.16 | 3.04 | 2.9 | 95.3947 | 2.47 | 81.25 |  | FR | MS
169.16 | 172.21 | 3.05 | 2.89 | 94.7541 | 1.86 | 60.9836 |  | FR | MS
172.21 | 175.26 | 3.05 | 2.95 | 96.7213 | 1.06 | 34.7541 |  | FR | MS
175.26 | 178.31 | 3.05 | 2.96 | 97.0492 | 0.81 | 26.5574 |  | FR | MS
178.31 | 181.36 | 3.05 | 2.72 | 89.1803 | 0.73 | 23.9344 |  | FR | MS
181.36 | 184.4 | 3.04 | 2.98 | 98.0263 | 1.4 | 46.0526 |  | FR | MS
184.4 | 187.45 | 3.05 | 2.77 | 90.8197 | 1.33 | 43.6066 |  | FR | MS
187.45 | 190.5 | 3.05 | 3 | 98.3607 | 2.18 | 71.4754 |  | FR | MS
190.5 | 193.55 | 3.05 | 3.02 | 99.0164 | 2.2 | 72.1311 |  | FR | MS
193.55 | 196.6 | 3.05 | 2.99 | 98.0328 | 1.53 | 50.1639 |  | FR | MS
196.6 | 199.64 | 3.04 | 2.99 | 98.3553 | 2.46 | 80.9211 |  | FR | MS
199.64 | 202.69 | 3.05 | 2.93 | 96.0656 | 1.98 | 64.918 |  | FR | MS
202.69 | 205.74 | 3.05 | 2.95 | 96.7213 | 2.58 | 84.5902 |  | FR | MS
205.74 | 208.79 | 3.05 | 3.03 | 99.3443 | 2.56 | 83.9344 |  | FR | MS
208.79 | 211.84 | 3.05 | 2.94 | 96.3934 | 2.15 | 70.4918 |  | FR | MS
211.84 | 214.88 | 3.04 | 3.03 | 99.6711 | 2.84 | 93.4211 |  | FR | MS
214.88 | 217.93 | 3.05 | 2.94 | 96.3934 | 2.92 | 95.7377 |  | FR | MS
217.93 | 220.98 | 3.05 | 2.78 | 91.1475 | 1.81 | 59.3443 |  | FR | MS
220.98 | 224.03 | 3.05 | 2.41 | 79.0164 | 1.41 | 46.2295 |  | FR | MS
224.03 | 227.08 | 3.05 | 2.74 | 89.8361 | 0.91 | 29.8361 |  | FR | MS
227.08 | 230.12 | 3.04 | 2.72 | 89.4737 | 1.37 | 45.0658 |  | FR | MS
230.12 | 233.17 | 3.05 | 2.63 | 86.2295 | 1.432 | 46.9508 |  | FR | MS
233.17 | 236.22 | 3.05 | 2.8 | 91.8033 | 1.71 | 56.0656 |  | FR | MS
236.22 | 239.27 | 3.05 | 2.72 | 89.1803 | 1.4 | 45.9016 |  | FR | MS
239.27 | 242.32 | 3.05 | 2.94 | 96.3934 | 1.94 | 63.6066 |  | FR | MS
242.32 | 245.36 | 3.04 | 3.04 | 100 | 2.84 | 93.4211 |  | FR | MS
245.36 | 248.41 | 3.05 | 2.99 | 98.0328 | 2.67 | 87.541 |  | FR | MS
248.41 | 251.46 | 3.05 | 3.05 | 100 | 2.33 | 76.3934 |  | FR | MS
251.46 | 254.51 | 3.05 | 3.01 | 98.6885 | 2.03 | 66.5574 |  | FR | MS
254.51 | 257.56 | 3.05 | 3.05 | 100 | 1.85 | 60.6557 |  | FR | MS
257.56 | 260.6 | 3.04 | 2.82 | 92.7632 | 1.87 | 61.5132 |  | FR | MS
260.6 | 263.65 | 3.05 | 2.7 | 88.5246 | 2.64 | 86.5574 |  | FR | MS
263.65 | 266.7 | 3.05 | 2.72 | 89.1803 | 0.36 | 11.8033 |  | FR | MS
266.7 | 269.75 | 3.05 | 2.13 | 69.8361 | 0.39 | 12.7869 |  | FR | MS
269.75 | 272.8 | 3.05 | 2.9 | 95.082 | 1.66 | 54.4262 |  | FR | MS
272.8 | 274.52 | 1.72 | 1.51 | 87.7907 | 1 | 58.1395 |  | FR | MS
274.52 | 277.37 | 3.05 | 2.99 | 98.0328 | 2.56 | 83.9344 |  | FR | S
277.37 | 280.42 | 3.05 | 3.05 | 100 | 2.64 | 86.5574 |  | FR | S
280.42 | 283.46 | 3.04 | 2.99 | 98.3553 | 2.02 | 66.4474 |  | FR | S
283.46 | 286.51 | 3.05 | 2.96 | 97.0492 | 2.02 | 66.2295 |  | FR | S
286.51 | 289.56 | 3.05 | 2.81 | 92.1311 | 2.18 | 71.4754 |  | FR | MS
289.56 | 292.61 | 3.05 | 3.03 | 99.3443 | 2.23 | 73.1148 |  | FR | MS
292.61 | 295.66 | 3.05 | 2.92 | 95.7377 | 1.86 | 60.9836 |  | FR | MS

## Box
Hole: C 11-09 Page 4 of 11
Box # | From (m) | To (m) | Photo Taken | Box # | From (m) | To (m) | Photo Taken
1 | 4.57 | 8.82 | x | 47 | 183.33 | 187.6 | x
2 | 8.82 | 12.78 | x | 48 | 187.6 | 191.36 | x
3 | 12.78 | 16.76 | x | 49 | 191.36 | 195.37 | x
4 | 16.76 | 20.66 | x | 50 | 195.37 | 199.82 | x
5 | 20.66 | 24.6 | x | 51 | 199.82 | 203.13 | x
6 | 24.6 | 28.4 | x | 52 | 203.13 | 207.22 | x
7 | 28.4 | 32 | x | 53 | 207.22 | 211.14 | x
8 | 32 | 35.78 | x | 54 | 211.14 | 214.88 | x
9 | 35.78 | 39.5 | x | 55 | 214.88 | 218.38 | x
10 | 39.5 | 43.17 | x | 56 | 218.38 | 222.08 | x
11 | 43.17 | 47.05 | x | 57 | 222.08 | 225.78 | x
12 | 47.05 | 50.94 | x | 58 | 225.78 | 229.06 | x
13 | 50.94 | 54.86 | x | 59 | 229.06 | 232.89 | x
14 | 54.86 | 58.7 | x | 60 | 232.89 | 236.66 | x
15 | 58.7 | 62.48 | x | 61 | 236.66 | 240.59 | x
16 | 62.48 | 66.22 | x | 62 | 240.59 | 244.36 | x
17 | 66.22 | 69.75 | x | 63 | 244.36 | 249.11 | x
18 | 69.75 | 73.2 | x | 64 | 249.11 | 252.05 | x
19 | 73.2 | 77.6 | x | 65 | 252.05 | 255.85 | x
20 | 77.6 | 81.47 | x | 66 | 255.85 | 259.73 | x
21 | 81.47 | 85.4 | x | 67 | 259.73 | 263.13 | x
22 | 85.4 | 89.27 | x | 68 | 263.13 | 266.43 | x
23 | 89.27 | 93.26 | x | 69 | 266.43 | 269.3 | x
Hole: C 11-09 Page 5 of 11
Box # | From (m) | To (m) | Photo Taken | Box # | From (m) | To (m) | Photo Taken
24 | 93.26 | 97.07 | x | 70 | 269.3 | 273.37 | x
25 | 97.07 | 100.87 | x | 71 | 273.37 | 277.09 | x
26 | 100.87 | 104.89 | x | 72 | 277.09 | 280.97 | x
27 | 104.89 | 108.63 | x | 73 | 280.97 | 285.05 | x
28 | 108.63 | 112.62 | x | 74 | 285.05 | 289.21 | x
29 | 112.62 | 116.65 | x | 75 | 289.21 | 293.2 | x
30 | 116.65 | 120.61 | x | 76 | 293.2 | 295.66 | x
31 | 120.61 | 124.48 | x
32 | 124.48 | 128.43 | x
33 | 128.43 | 132.59 | x
34 | 132.59 | 136.25 | x
35 | 136.25 | 140.2 | x
36 | 140.2 | 144.17 | x
37 | 144.17 | 148.13 | x
38 | 148.13 | 151.8 | x
39 | 151.8 | 155.91 | x
40 | 155.91 | 160.02 | x
41 | 160.02 | 163.83 | x
42 | 163.83 | 167.81 | x
43 | 167.81 | 171.89 | x
44 | 171.89 | 175.71 | x
45 | 175.71 | 179.33 | x
46 | 179.33 | 183.33 | x

## Contact
CONTACT LOG | Depth (m) | DESCRIPTION
| 115.19 | knife edge contact defined by clay altered plane between DST and SLT, 40 degrees TCA, 0 degrees to BD below.
| 207.72 | Sharp contact, defined by SLT above and BX DST below, weakly undular, oriented 30 degrees TCA.

## Geo
INTERVAL |  |  | LITHOLOGY |  |  |  |  | ALTERATION |  | MINERALS |  | DESCRIPTION | Photo
Type | From (m) | To (m) | Unit | Grain Size | Shade | Colour | Texture | Type | Intensity | Type | Conc. (%)
G | 0 | 4.57 | OVB | [8 empty] | OVB. Casing to 15', no recovery.
G | 4.57 | 115.19 | DST | MG | MD | GY | MG | ARG | 1 |  |  | Medium to dark grey, interbedded DST. Rock is variably sBX to cBX with CG white dolomite and Qz as BX matrix. sBX typically parallel with bedding, some instances of BX breaking across BD where BX is strongest. Some medium grey, fine sand interbeds fizz moderately to weakly with HCl, though no reaction unless scratched is typical. Dark, FG interbeds react similarily with HCl. Interbeds <1 mm to 6 cm thick. Some dark grey, FG beds exhibit curved, divided soft sediment deformation. Core is competent to blocky.
[5 empty] | DK | GY | FG
D | 38.32 | 38.47 | DST | MG | MD | GY | [5 empty] | Angular, tBX-like DST, small <2 cmm clasts of grey DST and white dolomite divided by narrow, black breccia matrix. Trace Py prefential to breccia matrix, replacing core along breccia structures.
[5 empty] | DK | GY
D | 58.12 | 58.78 | DST | MG | MD | GY | [5 empty] | Strongly BX DST, pitted cBX structures and open cracks pass through dark to medium grey DST with patchy white dolomte. Grey ARG alteration present along cBX structures and fracture faces. Core is blocky to rubbly, broken easily along cBX structures.
[5 empty] | DK | GY
D | 66.15 | 66.99 | DST | MG | MD | GY |  | ARG | 1 | Py | 0.1 | Strong cBX DST, ARG alteration along cBX strctures crosscutting earlier white dolomite sBX and cBX. DST is typically MG, sandy grey DST. Trace Py is present as dark yellow, FG stringers with random, sinuous propigations along cBX structures. Core is blocky. A calcareous component seen in clay along cBX structures, exhibited by a reaction with HCl.
[5 empty] | DK | GY
D | 66.99 | 83.25 | DST | MG | MD | GY |  | ARG | 2 |  |  | Interbedded sandy DST and dark grey-black silts and muds. Weak ARG alteration present on some silty bedding planes, core splitting easily along ARG altered bedding planes.
[5 empty] | DK | GY
D | 83.25 | 89.27 | DST | MG | MD | GY | [5 empty] | Medium grey to white, strongly sBX DST with CG-MG white dolomite. Moderate cBX present as black, narrow crackling crosscutting white dolomite sBX. Core is blocky with minor patches of grit where intermittent ARG alteration is strongest. sBX is largely bedding parallel with a few instances across bedding where sBX is strongest. DST is generally MG, medium grey with few FG, black interbeds <1 mm to 2 mm in width. Some sBX margins have very narrow, irregular black, FG margins (dissolution?).
WT
D | 90.32 | 91.55 | DST | MG | MD | GY | [5 empty] | Strongly BX DST, rectangular to tabular clasts of thinnly bedded DST and white CG dolomite as collapse breccia. Clasts are randomly oriented. Moderate white dolomitic cBX overprints collapse breccia.
[5 empty] | LT | GY
D | 104.74 | 115.19 | DST | MG | DK | GY |  |  |  | Py | 0.1 | Deformed and strongly BX DST, bedding is variable throughout, often curved (soft sed. Deformation). sBX is strong, increasing with depth, overprinted by strong, black cBX as sBX increases in strength. Graphitic stylolites randomly oriented throughout, often as sutured margins between sBX to clastic DST blocks. Calcite veinlets intermittent throughout.
[5 empty] | MD | GY
G | 115.19 | 207.62 | SLT | FG | DK | GY | [5 empty] | Dark to medium grey, FG SLT with interbeds of sandy DST. Bewdding intermittently deformed throughout, exhibiting soft sediment textures. Beef calcite structures scattered irregularily throughout. Some medium grey, fine sandy interbeds are calcareous, reacting strongly with HCl. Beds <1 mm to 18 mm thick, typically 1-2 mm. SLT increases with depth as sandy medium grey interbeds decrease with depth in frequency and width. Bedding fabric is strong, core breaks most commonly along bedding planes.
[5 empty] | MD | GY
D | 116.84 | 137.01 | SLT | FG | DK | GY | [5 empty] | Dark grey FG silt with interbeds of medium grey, MG, calcareous fine sand. Irregular beef calcite veinlets and blebs intermittent throughout. Interbeds typically <1 mm to 3 mm thick, kinks and soft sediment textures variable throughout. Intermittent zones of DST sandy interbeds only recognized with HCl. Some opaque grey Qz is present with beef calcite.
[5 empty] | MD | GY
D | 137.01 | 158.87 | SLT | FG | DK | GY |  | ARG | 1 | Py | 0.5 | Bedding more deformed and varried, angles varry from 35 to 70 degrees; deformation stronger than above with sandy interbeds variably broken to sinuous, near mylonitic fabrics where deformation is strongest. Sandy interbeds are less common than above, Core is dominated by black-dark grey SLT. Trace Py is present as vFG, dark yellow blebs and stringers rimming deformed grey sandy interbeds. Beef calcite present as rare, irregular blobs that become absent with increasing depth. Qz-calcite veinlets infrequent but commonly oriented. Trace ARG alteration present on a few scattered fracture faces as black clay.
[5 empty] | MD | GY
D | 179.5 | 203.22 | DST/ SLT | MG | MD | GY |  | ARG | 1 |  |  | Interval dominated by MG, weakly calcareous, fine sand with soft, dark grey silty interbeds. Irregular beef calcite veinlets and blebs intermittent throughout. Interbeds 1 to 3 mm thick and exhibit kinks and soft sediment deformation textures variably throughout, though core is generally undeformed. Intermittent zones of DST recognized only with HCl. Some opaque grey QZ present with beef calcite. Core becomes gradationally more SLT approaching upper and lower interval margins.
[5 empty] | DK | GY
D | 206.65 | 207.62 | SLT |  | MD | GY |  | ARG | 1 |  |  | Medium to dark grey, interbedded DST and SLT with deformed bedding and shunks of DST as breccia clasts, variably matrix to clast supported with FG, dark, soft SLT matrix. Weak dolomite cBX exhibits a preferential orientation. Weak ARG present on scattered fracture faces.
[5 empty] | DK | GY
G | 207.62 | 295.66 | DST | MG | MD | GY |  |  |  | Rg | 0.01 | Variably BX grey, medium grained DST with narrow interbeds of dark grey silts sporatic throughout with some intervals of clastic debrite(?) textures. sBX to cBX textures dominate, bedding present where BX is weakest. Trace Rg and Om on some fracture faces or partially healing cracks variably throughout.
[5 empty] | DK | GY |  |  |  | Om | 0.01
D | 221.88 | 240.59 | DST | MG | MD | GY |  | ARG | 2 |  |  | Strongly cBX DST, white, clay lined cracking generally increases in strength with depth. Weak to moderate reaction with HCl present on BX structures. Core is blocky to rubbly and appears shattered wher ecBX is strongest, held together with clay lined cracks.
[5 empty] | DK | GY
D | 240.59 | 259.41 | DST | MG | MD | GY |  |  |  | Om | 0.01 | Strongly BX, clastic DST, sBX textures present throughout with wide bands to blebs with open vugs of white dolomite. Collapse textures present, angular clasts of DST are randomly oriented within CG dolomite matrix. Trace Om present as radiating fibres on some fracture faces.
[5 empty] | DK | GY
D | 259.41 | 259.84 | DST | CG | LT | BN |  |  |  | Sp | 50 | Grey to brown-yellow DST with semi-massive Sp MX with trace, <2 mm blebs of Gn within Sp masses. Sphalerite present as CG, semi-massive replacements of DST. Trace pyrite and graphite present along cBX structures, core becomes rubbly with depth along these structures. Strong ARG directly below MX.
[5 empty] | MD | GY |  |  |  | Gn | 0.5
D | 259.84 | 266.7 | DST |  | MD | GY | [5 empty] | Brecciated debrite DST with sBX pitting the core throughout MG debrite matrix. Polylithic clasts of dark grey to light DST are randomly oriented, supported by medium grey matrix. White CG dolomite most common along fractures and as bands up to 4.4 cm wide hosting blades of black, brittle pyrobitumen. ARG alteration present below upper MX interval, core gritty and broken along ARG altered cBX at upper margin.
[5 empty] | DK | GY
D | 266.7 | 269.05 | DST | CG | MD | GY |  | ARG | 2 |  |  | CG, light grey to medium grey DST rubble with ARG and graphite lined rubble clasts. Some smears of clay present down outside of core chunks, DST appears CG (recrystalized?) and cloudy. Recovery is poor, ~65%.
[5 empty] | DK | GY
D | 269.05 | 295.66 | DST | MG | MD | GY |  | ARG | 1 | Sp | 0.1 | Moderately sBX DST with interbeds of MG< medium grey DST with narrow FG, dark grey laminations, and intervals up to 2.5 m thick of clastic, polymictic debrite DST> Some sBX textures are bedding parallel, appearing near zebra-like in some places. Rare Om present on fracture faces as radiating yellow fibres. Qz veinlets intermittent throughout, largely commonly oriented. Trace Sp present as irregular blebs and narrow stringers scattered throughout. Some opaque Qz present within centers of sBX with brittle, black bladed pyrobitumen.
[5 empty] | DK | GY
EOH, near limit of drill's capabilities.

## Secondary Structure
Hole: C 11-09 Name: Crag Page 9 of 11
SECONDARY STRUCTURE LOG | 2° Structure Type | From (m) | To (m) | Attitude (TCA) | Attitude (TRFE) | Count | MINERALS |  | DESCRIPTION | Photo
[7 empty] | Type | Conc. (%)
| BD | 4.57 | 58.12 | 70 |  |  |  |  | Interbedded sand and silty DST, 65 to 80 degrees TCA, angle decreasing with depth.
| BX | 4.57 | 58.12 | 70 | 0 |  |  |  | Bedding parallel "hydrothermal" dolomite, CG white BX preferentially oriented parallel to bedding, 70 degrees TCA, 0 degrees to BD.
| VT | 4.57 | 58.12 | 15 | 90 |  |  |  | White dolomite veinlets, 1 to 4 mm wide, 10 to 25 degrees TCA, 90 degrees to BD.
| BD | 58.12 | 62.48 | 55 |  |  |  |  | Bedding shallower, 50 to 60 degrees TCA.
| BD | 62.5 | 104.74 | 75 |  |  |  |  | Bedding steepens, 70 to 85 degrees TCA.
| VT | 62.5 | 104.74 | 45 | n/a |  |  |  | Calcite veinlets, generally 40 to 50 degrees TCA, though orientations are variable. Veinlets <1 mm to 2 mm wide, angle to BD unavailable.
| BD | 115.19 |  | 50 |  |  |  |  | Strong bedding fabric in SLT though variably deformed, 45 to 65 degrees TCA, decreasing with depth.
| VT | 116.84 | 137.01 | 75 | 190 | 4 |  |  | Beef calcite veinlets, irregular and sinuous propigations, most commonly 45-50 degrees TCA, 0 degrees to BD, but a few scattered instances of other random orientations seen.
| VT | 137.01 |  |  | 0 | 22 |  |  | White Qz-Ca veinelts, 6-9 mm wide, 70 to 80 degrees TCA, ~190 degrees to BD.
| BD | 179.4 | 203.22 | 55 |  |  |  |  | Bedding defined in losely oriented deformed beds/debrite, 45 to 60 degress TCA.
| VN | 194.15 |  | 90 |  |  |  |  | White to grey Ca-Qz vein, beef calcite-like in texture, 90 degrees TCA, 3.7 cm wide.
| VT | 203.5 | 205.35 | 80 | 0 | 5 |  |  | Beef calcite veinlets, 75 to 85 degrees TCA, 0 degrees to BD, 6 to 8 mm wide.
| BD | 214.19 | 217.9 | 40 |  |  |  |  | Bedding defined by sandy DST interbeds, orietned 40 degrees TCA.
| FR | 213.45 | 218.28 | 45 | 180 | 10 | Rg |  | Core fracturing preferentially 45 to 50 degrees TCA, 180 degrees TCA with platey Rg and Om on fracture faces.
Om
| BD | 277.03 | 295.66 | [5 empty] | Bedding orinetted 30 to 40 degrees TCA, defined by fine sandy DST and narrow black silty interbeds.
| VT | 269.05 | 295.66 | 45 | 180 |  |  |  | Qz veinlets, 3 to 9 mm wide, grey and opaque Qz with minor Ca, 0 to 12 per meter. Some Qz crackling where veinlets are more prevalent.
| FR | 275.44 |  | 35 | 180 |  |  |  | Irregular, rough fracture with radiating fibers of Om, FR oriented 35 degrees TCA, 180 degrees to BD.

## Sample
Hole: C 11-09 Name: Crag Page 10 of 11
From (m) | To (m) | Interval (m) | Recovery (m) | Recovery (%) | Sample | Batch | Au (g/t) | Ag (ppm) | As (ppm) | Hg (ppm) | Pb (ppm) | Sb (ppm) | Tl (ppm) | Zn (ppm) | Comments
4.57 | 7.62 | 3.05 | 2.21 | 72.459 | I358601 | 24 | <0.01 | 0.18 | 17 | 1.51 | 31.9 | 1.13 | 0.7 | 325
7.62 | 10.67 | 3.05 | 2.64 | 86.5574 | I358602 | 24 | 0.01 | 0.17 | 41 | 1.01 | 24.8 | 1.13 | 0.82 | 230
10.67 | 13.72 | 3.05 | 2.92 | 95.7377 | I358603 | 24 | 0.01 | 0.14 | 33 | 0.97 | 26.5 | 0.85 | 0.75 | 280
13.72 | 16.76 | 3.04 | 2.75 | 90.4605 | I358604 | 24 | <0.01 | 0.18 | 34 | 0.47 | 8.7 | 1.02 | 0.82 | 18
- | - | - | - | - | I358605 | 24 | <0.01 | 0.04 | <5 | 0.01 | 5.8 | 0.12 | 0.02 | 27 | Blank
16.76 | 19.81 | 3.05 | 3.05 | 100 | I358606 | 24 | <0.01 | 0.16 | 34 | 0.34 | 11.6 | 4.35 | 0.55 | 15
19.81 | 22.86 | 3.05 | 3.03 | 99.3443 | I358607 | 24 | 0.01 | 0.14 | 35 | 0.36 | 8.2 | 0.89 | 0.6 | 9
22.86 | 25.91 | 3.05 | 2.98 | 97.7049 | I358608 | 24 | <0.01 | 0.23 | 31 | 0.39 | 15.7 | 1.73 | 1.01 | 8
25.91 | 28.96 | 3.05 | 3.04 | 99.6721 | I358609 | 24 | 0.01 | 0.21 | 45 | 0.53 | 16.1 | 1.28 | 0.93 | 8
- | - | - | - | - | I358610 | 24 | 1.03 | 0.74 | 269 | 2.24 | 18.7 | 14.1 | 1.62 | 452 | Standard C-3
28.96 | 32 | 3.04 | 2.77 | 91.1184 | I358611 | 24 | 0.01 | 0.15 | 46 | 0.47 | 5.7 | 0.59 | 0.63 | 5
32 | 35.05 | 3.05 | 3.02 | 99.0164 | I358612 | 24 | 0.02 | 0.24 | 26 | 0.45 | 9.2 | 1.09 | 0.88 | 6
35.05 | 38.1 | 3.05 | 3.01 | 98.6885 | I358613 | 24 | 0.03 | 0.2 | 38 | 0.55 | 7.3 | 1.16 | 0.88 | 3
38.1 | 38.6 | 0.5 | 0.5 | 100 | I358614 | 24 | 0.01 | 0.16 | 68 | 0.63 | 7.9 | 0.71 | 0.79 | 4
38.6 | 41.15 | 2.55 | 2.11 | 82.7451 | I358615 | 25 | 0.01 | 0.07 | 31 | 0.44 | 4.7 | 0.39 | 0.49 | 3
41.15 | 44.2 | 3.05 | 3.05 | 100 | I358616 | 25 | 0.01 | 0.14 | 15 | 0.29 | 7.2 | 0.96 | 0.77 | 4
44.2 | 47.24 | 3.04 | 3.04 | 100 | I358617 | 25 | 0.01 | 0.12 | 25 | 0.43 | 13.6 | 1.26 | 0.89 | 7
47.24 | 50.29 | 3.05 | 2.96 | 97.0492 | I358618 | 25 | 0.01 | 0.09 | 18 | 0.37 | 5.8 | 0.66 | 0.59 | 3
50.29 | 53.34 | 3.05 | 2.99 | 98.0328 | I358619 | 25 | 0.01 | 0.2 | 27 | 0.54 | 12.8 | 1.04 | 0.8 | 5
- | - | - | - | - | I358620 | 25 | 1.15 | 0.75 | 256 | 2.33 | 19.9 | 11.85 | 1.62 | 447 | Standaard C-3
53.34 | 56.39 | 3.05 | 2.87 | 94.0984 | I358621 | 25 | 0.03 | 0.17 | 60 | 0.91 | 11.5 | 0.93 | 1.23 | 7
56.39 | 59.44 | 3.05 | 2.93 | 96.0656 | I358622 | 25 | 0.02 | 0.18 | 48 | 1.23 | 13.1 | 1.03 | 1.42 | 12
59.44 | 62.48 | 3.04 | 2.86 | 94.0789 | I358623 | 25 | 0.02 | 0.13 | 50 | 0.92 | 8.5 | 0.67 | 1.2 | 4
62.48 | 65.53 | 3.05 | 3.02 | 99.0164 | I358624 | 25 | 0.15 | 0.25 | 81 | 1.79 | 12.7 | 1.45 | 2.37 | 5
65.53 | 68.58 | 3.05 | 2.99 | 98.0328 | I358625 | 25 | 0.17 | 0.31 | 142 | 2.84 | 9.8 | 1.53 | 4.2 | 5
- | - | - | - | - | I358626 | 25 | 1.49 | 35.8 | 140 | 0.09 | 8610 | 33.4 | 2.42 | 7990 | Standard C-1
68.58 | 71.63 | 3.05 | 2.78 | 91.1475 | I358627 | 25 | 0.01 | 0.23 | 36 | 0.6 | 9.2 | 0.63 | 0.74 | 6
71.63 | 74.68 | 3.05 | 2.93 | 96.0656 | I358628 | 25 | 0.02 | 0.17 | 28 | 0.84 | 7.3 | 0.55 | 0.92 | 3
74.68 | 77.72 | 3.04 | 2.62 | 86.1842 | I358629 | 25 | 0.02 | 0.19 | 30 | 0.9 | 7.6 | 0.62 | 1.03 | 3
77.72 | 80.77 | 3.05 | 3.03 | 99.3443 | I358630 | 25 | 0.01 | 0.19 | 24 | 0.91 | 8 | 0.72 | 1 | 3
80.77 | 83.82 | 3.05 | 2.75 | 90.1639 | I358631 | 25 | 0.02 | 0.17 | 44 | 1.01 | 7.8 | 0.72 | 1.21 | 3
83.82 | 86.87 | 3.05 | 2.88 | 94.4262 | I358632 | 25 | 0.01 | 0.16 | 45 | 1 | 10.5 | 0.73 | 1.15 | 3
86.87 | 89.92 | 3.05 | 3.02 | 99.0164 | I358633 | 25 | 0.01 | 0.17 | 47 | 0.82 | 8.7 | 0.89 | 1.05 | 3
89.92 | 92.96 | 3.04 | 3.03 | 99.6711 | I358634 | 25 | 0.01 | 0.23 | 44 | 0.97 | 8.8 | 1.18 | 1.28 | 3
92.96 | 96.01 | 3.05 | 2.91 | 95.4098 | I358635 | 25 | 0.01 | 0.2 | 35 | 0.98 | 9.2 | 1.06 | 1.18 | 3
96.01 | 99.06 | 3.05 | 2.85 | 93.4426 | I358636 | 25 | 0.01 | 0.29 | 46 | 1.34 | 10.1 | 1.15 | 1.5 | 5
99.06 | 102.11 | 3.05 | 2.93 | 96.0656 | I358637 | 25 | 0.01 | 0.27 | 39 | 1.54 | 12.3 | 1.46 | 1.82 | 5
102.11 | 105.16 | 3.05 | 3.03 | 99.3443 | I358638 | 25 | 0.01 | 0.1 | 25 | 0.9 | 7.8 | 0.76 | 1 | 9
105.16 | 108.2 | 3.04 | 3.02 | 99.3421 | I358639 | 25 | <0.01 | 0.12 | 50 | 1.48 | 39.1 | 2.1 | 2.17 | 24
108.2 | 111.25 | 3.05 | 2.96 | 97.0492 | I358640 | 25 | 0.03 | 0.19 | 67 | 1.14 | 18.7 | 1.33 | 1.55 | 8
111.25 | 114.3 | 3.05 | 2.9 | 95.082 | I358641 | 25 | 0.02 | 0.2 | 71 | 0.99 | 10.9 | 1.04 | 1.35 | 4
114.3 | 115.19 | 0.89 | 0.89 | 100 | I358642 | 25 | 0.01 | 0.22 | 54 | 0.59 | 8.2 | 1.49 | 0.94 | 3
- | - | - | - | - | I358643 | 25 | <0.01 | 0.02 | <5 | 0.01 | 1.3 | <0.05 | 0.04 | 18 | Blank
115.19 | 117.35 | 2.16 | 2.03 | 93.9815 | I358644 | 25 | 0.01 | 0.46 | 25 | 0.85 | 33.9 | 4.65 | 2.97 | 16
117.35 | 120.4 | 3.05 | 3 | 98.3607 | I358645 | 25 | 0.02 | 0.12 | 6 | 0.48 | 55.7 | 1.25 | 1.11 | 160
120.4 | 123.45 | 3.05 | 3.01 | 98.6885 | I358646 | 25 | <0.01 | 0.1 | <5 | 0.58 | 38.1 | 0.15 | 0.48 | 64
123.44 | 126.49 | 3.05 | 2.97 | 97.377 | I358647 | 25 | <0.01 | 0.12 | <5 | 0.68 | 33.4 | 0.18 | 0.47 | 93
- | - | - | - | - | I358648 | 25 | <0.01 | 0.01 | <5 | <0.01 | 1.5 | <0.05 | 0.02 | 18 | Blank
126.49 | 129.54 | 3.05 | 3.04 | 99.6721 | I358649 | 25 | <0.01 | 0.17 | <5 | 0.65 | 64.7 | 0.21 | 0.69 | 157
- | - | - | - | - | I358650 | 25 | <0.01 | 0.16 | <5 | 0.69 | 64.9 | 0.21 | 0.69 | 160 | Duplicate
129.54 | 132.59 | 3.05 | 2.89 | 94.7541 | I358651 | 26 | <0.01 | 0.18 | 6 | 0.28 | 22.8 | 0.54 | 0.58 | 39
132.59 | 135.64 | 3.05 | 2.99 | 98.0328 | I358652 | 26 | <0.01 | 0.19 | 5 | 0.22 | 46.3 | 0.27 | 0.67 | 54
- | - | - | - | - | I358653 | 26 | <0.01 | 0.03 | <5 | <0.01 | 1.7 | 0.28 | <0.02 | 17 | Blank
135.64 | 138.68 | 3.04 | 3.02 | 99.3421 | I358654 | 26 | <0.01 | 0.13 | 3.8 | 0.12 | 56.8 | 0.27 | 0.52 | 361
138.68 | 141.73 | 3.05 | 3.01 | 98.6885 | I358655 | 26 | <0.01 | 0.14 | 3.1 | 0.07 | 59.9 | 0.57 | 0.61 | 169
141.73 | 144.78 | 3.05 | 2.96 | 97.0492 | I358656 | 26 | <0.01 | 0.1 | 3.6 | 0.09 | 57.5 | 0.26 | 0.63 | 460
- | - | - | - | - | I358657 | 26 | <0.01 | 0.14 | 4.4 | 0.07 | 54.9 | 0.69 | 0.57 | 274 | Duplicate
144.78 | 146.3 | 1.52 | 1.47 | 96.7105 | I358658 | 26 | <0.01 | 0.13 | 5.7 | 0.05 | 56.4 | 0.52 | 0.57 | 42
Hole: C 11-09 Name: Crag Page 11 of 11
From (m) | To (m) | Interval (m) | Recovery (m) | Recovery (%) | Sample | Batch | Au (g/t) | Ag (ppm) | As (ppm) | Hg (ppm) | Pb (ppm) | Sb (ppm) | Tl (ppm) | Zn (ppm) | Comments
- | - | - | - | - | I358659 | 26 | 1.37 | 30.4 | 124.5 | 0.07 | 8420 | 31.7 | 2.51 | 7700 | Standard C-1
146.3 | 149.35 | 3.05 | 2.84 | 93.1148 | I358660 | 26 | <0.01 | 0.12 | 6.6 | 0.06 | 64.7 | 0.29 | 0.6 | 41
149.35 | 152.4 | 3.05 | 2.86 | 93.7705 | I358661 | 26 | <0.01 | 0.19 | 7.7 | 0.1 | 82.8 | 0.44 | 0.95 | 104
152.4 | 153.92 | 1.52 | 1.48 | 97.3684 | I358662 | 26 | 0.01 | 0.19 | 6.5 | 0.11 | 55.7 | 0.3 | 0.96 | 107
153.92 | 156.97 | 3.05 | 2.99 | 98.0328 | I358663 | 26 | <0.01 | 0.18 | 7.6 | 0.1 | 69.9 | 0.58 | 0.96 | 130
156.97 | 160.02 | 3.05 | 2.89 | 94.7541 | I358664 | 26 | <0.01 | 0.17 | 8.6 | 0.1 | 59.9 | 0.34 | 1.13 | 100
- | - | - | - | - | I358665 | 26 | 1.16 | 0.76 | 273 | 2.3 | 20 | 12.9 | 1.74 | 460 | Standard C-3
160.02 | 163.07 | 3.05 | 3.04 | 99.6721 | I358666 | 26 | <0.01 | 0.18 | 7.7 | 0.09 | 83.3 | 0.32 | 0.92 | 199
163.07 | 166.12 | 3.05 | 2.8 | 91.8033 | I358667 | 26 | <0.01 | 0.18 | 6 | 0.08 | 69.7 | 0.59 | 0.69 | 133
166.12 | 169.16 | 3.04 | 2.9 | 95.3947 | I358668 | 26 | <0.01 | 0.21 | 6.5 | 0.1 | 74.6 | 0.47 | 0.78 | 115
169.16 | 172.21 | 3.05 | 2.89 | 94.7541 | I358669 | 26 | <0.01 | 0.16 | 5.5 | 0.12 | 83.5 | 0.25 | 0.64 | 195
172.21 | 175.26 | 3.05 | 2.95 | 96.7213 | I358670 | 26 | <0.01 | 0.28 | 7 | 0.21 | 37.1 | 0.66 | 0.59 | 324
175.26 | 178.31 | 3.05 | 2.96 | 97.0492 | I358671 | 26 | <0.01 | 0.5 | 18.7 | 0.35 | 34.5 | 3.08 | 0.77 | 172
- | - | - | - | - | I358672 | 26 | <0.01 | 0.02 | <5 | <0.01 | 27 | 0.21 | <0.02 | 17 | Blank
178.31 | 181.36 | 3.05 | 2.72 | 89.1803 | I358673 | 26 | <0.01 | 1.02 | 54 | 0.2 | 44.4 | 11.15 | 0.47 | 41
181.36 | 184.4 | 3.04 | 2.98 | 98.0263 | I358674 | 26 | 0.01 | 1.6 | 93 | 0.16 | 50.2 | 14.8 | 0.57 | 6
184.4 | 187.45 | 3.05 | 2.77 | 90.8197 | I358675 | 26 | <0.01 | 0.63 | 22 | 0.18 | 32.4 | 8.56 | 0.44 | 9
187.45 | 190.55 | 3.1 | 3 | 96.7742 | I358676 | 26 | <0.01 | 0.13 | 9 | 0.14 | 17.3 | 1.19 | 0.21 | 11
190.5 | 193.55 | 3.05 | 3.02 | 99.0164 | I358677 | 26 | <0.01 | 0.27 | 21 | 0.3 | 33.1 | 4.47 | 0.66 | 5
193.55 | 196.6 | 3.05 | 2.99 | 98.0328 | I358678 | 26 | <0.01 | 0.18 | 18 | 0.44 | 36.2 | 2.48 | 1.59 | 27
196.6 | 199.64 | 3.04 | 2.99 | 98.3553 | I358679 | 26 | <0.01 | 0.13 | 15 | 1.22 | 33.2 | 0.65 | 4.39 | 63
199.64 | 202.69 | 3.05 | 2.93 | 96.0656 | I358680 | 26 | 0.02 | 0.29 | 145 | 9.76 | 28.8 | 1.03 | 9.03 | 83
202.69 | 205.74 | 3.05 | 2.95 | 96.7213 | I358681 | 26 | 0.01 | 0.1 | 65 | 5.12 | 18.8 | 0.74 | 4.69 | 34
205.74 | 207.62 | 1.88 | 1.88 | 100 | I358682 | 26 | 0.01 | 0.26 | 84 | 3.12 | 22 | 3.18 | 4.82 | 4
- | - | - | - | - | I358683 | 26 | <0.01 | 0.02 | <5 | 0.03 | 2 | 0.17 | 0.02 | 15 | Blank
207.62 | 208.79 | 1.17 | 1.16 | 99.1453 | I358684 | 26 | 0.01 | 0.23 | 221 | 8.49 | 18.1 | 2.2 | 4.73 | 10
208.79 | 211.84 | 3.05 | 2.94 | 96.3934 | I358685 | 26 | 0.01 | 0.08 | 180 | 6.77 | 21.4 | 3.05 | 1.93 | 10
211.84 | 214.88 | 3.04 | 3.03 | 99.6711 | I358686 | 26 | 0.02 | 0.15 | 229 | 8.51 | 11.6 | 1.29 | 2.9 | 2
214.88 | 217.93 | 3.05 | 2.94 | 96.3934 | I358687 | 27 | 0.01 | 0.13 | 209 | 33.2 | 12.5 | 1.94 | 3.09 | 11
217.93 | 220.98 | 3.05 | 2.78 | 91.1475 | I358688 | 27 | 0.02 | 0.14 | 175 | 19.1 | 11.7 | 1.29 | 3.54 | 2
220.98 | 224.03 | 3.05 | 2.41 | 79.0164 | I358689 | 27 | 0.03 | 0.1 | 63 | 3 | 9.1 | 0.66 | 1.37 | 4
224.03 | 227.08 | 3.05 | 2.74 | 89.8361 | I358690 | 27 | 0.03 | 0.07 | 85 | 4.79 | 8.1 | 0.89 | 1.99 | 53
- | - | - | - | - | I358691 | 27 | 3.7 | 1.61 | 792 | 5.27 | 20.8 | 29.3 | 5.55 | 161 | Standard C-4
227.08 | 230.12 | 3.04 | 2.72 | 89.4737 | I358692 | 27 | 0.05 | 0.44 | 187 | 31.6 | 157.5 | 28 | 9.97 | 24
230.12 | 233.17 | 3.05 | 2.63 | 86.2295 | I358693 | 27 | 0.11 | 0.32 | 487 | 32.8 | 73.7 | 9.97 | 13.7 | 1660
233.17 | 236.22 | 3.05 | 2.8 | 91.8033 | I358694 | 27 | 0.04 | 0.13 | 332 | 13.2 | 28.3 | 3.21 | 3.35 | 86
236.22 | 239.27 | 3.05 | 2.72 | 89.1803 | I358695 | 27 | 0.01 | 0.04 | 92 | 4.55 | 4.6 | 0.55 | 1.09 | 7
239.27 | 242.32 | 3.05 | 2.94 | 96.3934 | I358696 | 27 | 0.01 | 0.02 | 33 | 8.3 | 2.1 | 0.36 | 0.68 | 11
242.32 | 245.36 | 3.04 | 3.04 | 100 | I358697 | 27 | 0.02 | 0.03 | 55 | 2.59 | 2.3 | 0.37 | 0.62 | <2
245.36 | 248.41 | 3.05 | 2.99 | 98.0328 | I358698 | 27 | 0.01 | 0.03 | 54 | 5.85 | 3.3 | 0.38 | 0.68 | 4
248.41 | 251.46 | 3.05 | 3.05 | 100 | I358699 | 27 | 0.01 | 0.03 | 36 | 2.04 | 2.2 | 0.3 | 0.51 | <2
251.46 | 254.51 | 3.05 | 3.01 | 98.6885 | I358700 | 27 | 0.01 | 0.03 | 35 | 0.82 | 3.7 | 0.42 | 0.56 | 17
254.51 | 257.56 | 3.05 | 3.05 | 100 | I358701 | 27 | <0.01 | 0.03 | 43 | 0.49 | 3.2 | 0.31 | 0.42 | <2
257.56 | 259.41 | 1.85 | 1.82 | 98.3784 | I358702 | 27 | 0.01 | 0.17 | 55 | 0.62 | 312 | 21.8 | 1.11 | 54
- | - | - | - | - | I358703 | 27 | <0.01 | <0.01 | <5 | 0.05 | 3.1 | 0.2 | 0.02 | 22 | Blank
259.41 | 260 | 0.59 | 0.59 | 100 | I358704 | 27 | 0.02 | 54.2 | 1800 | >100 | 54400 | 1945 | 60.9 | 185000
260 | 260.6 | 0.6 | 0.49 | 81.6667 | I358705 | 27 | 0.02 | 0.15 | 96 | 1.75 | 56.2 | 3.69 | 2.14 | 484
260.6 | 263.65 | 3.05 | 2.7 | 88.5246 | I358706 | 27 | 0.01 | 0.07 | 26 | 0.44 | 63.7 | 3.02 | 0.47 | 161
263.65 | 266.7 | 3.05 | 2.72 | 89.1803 | I358707 | 27 | 0.02 | 0.02 | 27 | 0.49 | 7.2 | 0.49 | 0.46 | 17
266.7 | 269.75 | 3.05 | 2.13 | 69.8361 | I358708 | 27 | 0.03 | 0.13 | 108 | 2.45 | 13.4 | 0.96 | 2.57 | 27
269.75 | 272.8 | 3.05 | 2.9 | 95.082 | I358709 | 27 | 0.02 | 0.13 | 80 | 3.1 | 26.2 | 1.57 | 2.04 | 58
272.8 | 274.32 | 1.52 | 1.51 | 99.3421 | I358710 | 27 | 0.01 | 0.46 | 115 | 1.89 | 533 | 9.84 | 3.49 | 175
274.32 | 277.37 | 3.05 | 2.99 | 98.0328 | I358711 | 27 | 0.01 | 6.47 | 397 | 14.7 | 7600 | 17.8 | 14.35 | 12500
277.37 | 280.42 | 3.05 | 3.05 | 100 | I358712 | 27 | 0.01 | 0.28 | 85 | 1.6 | 305 | 18.75 | 1.95 | 240
280.42 | 283.46 | 3.04 | 2.99 | 98.3553 | I358713 | 27 | 0.01 | 0.18 | 56 | 0.92 | 140 | 1.93 | 1.25 | 55
- | - | - | - | - | I358714 | 27 | <0.01 | 0.01 | <5 | 0.02 | 5.3 | 0.14 | 0.02 | 21 | Blank
283.46 | 286.51 | 3.05 | 2.96 | 97.0492 | I358715 | 27 | 0.02 | 0.66 | 125 | 2.55 | 1050 | 43.7 | 4.52 | 418
- | - | - | - | - | I358716 | 27 | 0.01 | 0.47 | 125 | 3.6 | 696 | 39.3 | 3.76 | 412 | Duplicate
- | - | - | - | - | I358717 | 27 | 0.27 | 97 | 218 | 1.58 | 9690 | 433 | 0.5 | 4940 | Standard C-2
286.51 | 289.56 | 3.05 | 2.81 | 92.1311 | I358718 | 27 | <0.01 | 0.47 | 45 | 2.54 | 79.4 | 8.66 | 0.59 | 5010
289.56 | 292.61 | 3.05 | 3.03 | 99.3443 | I358719 | 27 | 0.02 | 3.87 | 550 | 7.51 | 4300 | 33.1 | 23.7 | 6170
292.61 | 295.66 | 3.05 | 2.92 | 95.7377 | I358720 | 27 | 0.01 | 0.74 | 116 | 2.72 | 729 | 8.24 | 5.62 | 1360