## Cover
|  |  |  | Grid East | Grid North | Easting | Northing | Elev. (m) | Depth (m)
ZONE: | Crag |  |  |  |  | 585650 | 7113034 | 798 | 248.14
SECTION: | [8 empty] | HOLE: | C11-10
SURVEY | [8 empty] | CLAIM:
Depth (m) | Azimuth | Dip | Method | Depth (m) | Azimuth | Dip | Method |  | Contractor: | Beaudoin
0 | 20 | -50 | Compass | [5 empty] | Drill:
[9 empty] | Core size: | NTW
[9 empty] | Casing depth: |  | in/out
Drilling dates:
TARGET: | [8 empty] | Geology logged by: | K. Unger
SUMMARY | [8 empty] | SAMPLES
From (m) | To (m) | Interval | Unit | Comments |  |  |  |  | Numbers: | I358721 to I358825
0 | 4.57 | 4.57 | OVB | OVB/casing, no recovery
4.57 | 7.75 | 3.18 | OVB | Brown soil and grey DST rubble.
7.75 | 16.13 | 8.38 | DST | Blocky to rubbly, variably BX DST |  |  |  |  | Total: | 105
16.13 | 34.76 | 18.63 | SLT | SLT with interbeds of sandy DST and carbonate |  |  |  |  | Batch: | 27, 28, 29, 30
34.76 | 212.34 | 177.58 | DST | DST, sBX overprints clastic to interbedded textures. |  |  |  |  | Date Sent:
212.34 | 248.14 | 35.8 | SLT | SLT with interbeds of hard mafics and sandy beds |  |  |  |  | Certificate:
COMMENTS

## Tech
From (m) | To (m) | Interval (m) | Recovery (m) | Recover (%) | RQD (m) | RQD (%) | HCl Reactivity | Weathering | Hardness | DESCRIPTION
4.57 | 7.62 | 3.05 | 1.87 | 61.3115 | 0 | 0 |  | EW
7.62 | 10.67 | 3.05 | 1.3 | 42.623 | 0 | 0 |  | EW
10.67 | 13.72 | 3.05 | 2.27 | 74.4262 | 0.25 | 8.1967 |  | HW
13.72 | 16.76 | 3.04 | 2.4 | 78.9474 | 0.27 | 8.8816 |  | FR
16.76 | 18.29 | 1.53 | 1.4 | 91.5033 | 0.96 | 62.7451 |  | FR
18.29 | 21.34 | 3.05 | 3.05 | 100 | 1.55 | 50.8197 |  | FR
21.34 | 24.38 | 3.04 | 2.98 | 98.0263 | 1.91 | 62.8289 |  | FR
24.38 | 27.43 | 3.05 | 3.04 | 99.6721 | 1.77 | 58.0328 |  | FR
27.43 | 30.48 | 3.05 | 2.98 | 97.7049 | 1.58 | 51.8033 |  | FR
30.48 | 33.53 | 3.05 | 2.85 | 93.4426 | 1.33 | 43.6066 |  | FR
33.53 | 36.58 | 3.05 | 2.9 | 95.082 | 0.9 | 29.5082 |  | FR
36.58 | 39.62 | 3.04 | 3.03 | 99.6711 | 1.92 | 63.1579 |  | FR
39.62 | 42.67 | 3.05 | 2.33 | 76.3934 | 1.46 | 47.8689 |  | FR
42.67 | 45.72 | 3.05 | 3 | 98.3607 | 1.66 | 54.4262 |  | FR
45.72 | 48.77 | 3.05 | 2.67 | 87.541 | 0.69 | 22.623 |  | FR
48.77 | 51.82 | 3.05 | 2.42 | 79.3443 | 0.65 | 21.3115 |  | FR
51.82 | 54.86 | 3.04 | 2.72 | 89.4737 | 1.01 | 33.2237 |  | FR
54.86 | 57.91 | 3.05 | 2.68 | 87.8689 | 0.8 | 26.2295 |  | FR
57.91 | 60.96 | 3.05 | 2.55 | 83.6066 | 0.68 | 22.2951 |  | FR
60.96 | 64.01 | 3.05 | 2.34 | 76.7213 | 0.28 | 9.1803 |  | FR
64.01 | 67.06 | 3.05 | 2.3 | 75.4098 | 0.31 | 10.1639 |  | FR
67.06 | 70.1 | 3.04 | 2.57 | 84.5395 | 0.86 | 28.2895 |  | FR
70.1 | 73.15 | 3.05 | 2.84 | 93.1148 | 0.83 | 27.2131 |  | FR
73.15 | 76.2 | 3.05 | 2.33 | 76.3934 | 0.55 | 18.0328 |  | FR
76.2 | 77.72 | 1.52 | 1.16 | 76.3158 | 0.8 | 52.6316 |  | FR
77.72 | 80.77 | 3.05 | 1.79 | 58.6885 | 0.27 | 8.8525 |  | FR
80.77 | 82.3 | 1.53 | 1.2 | 78.4314 | 0.25 | 16.3399 |  | FR
82.3 | 85.34 | 3.04 | 2.48 | 81.5789 | 1.08 | 35.5263 |  | FR
85.34 | 88.39 | 3.05 | 1.81 | 59.3443 | 0.39 | 12.7869 |  | FR
88.39 | 91.44 | 3.05 | 2.75 | 90.1639 | 1.05 | 34.4262 |  | FR
91.44 | 94.49 | 3.05 | 2.62 | 85.9016 | 0.79 | 25.9016 |  | FR
94.49 | 97.54 | 3.05 | 2.07 | 67.8689 | 0.78 | 25.5738 |  | FR
97.54 | 99.06 | 1.52 | 0.94 | 61.8421 | 0 | 0 |  | FR
99.06 | 102.11 | 3.05 | 2.2 | 72.1311 | 0.32 | 10.4918 |  | FR
102.11 | 105.16 | 3.05 | 2.61 | 85.5738 | 0.85 | 27.8689 |  | FR
105.16 | 106.68 | 1.52 | 1.21 | 79.6053 | 0 | 0 |  | FR
106.68 | 109.73 | 3.05 | 2.53 | 82.9508 | 0.21 | 6.8852 |  | FR
109.73 | 111.25 | 1.52 | 1.18 | 77.6316 | 0 | 0 |  | FR
111.25 | 114.3 | 3.05 | 2.66 | 87.2131 | 0.65 | 21.3115 |  | FR
114.3 | 117.35 | 3.05 | 2.95 | 96.7213 | 1.4 | 45.9016 |  | FR
117.35 | 120.4 | 3.05 | 2.83 | 92.7869 | 1.74 | 57.0492 |  | FR
120.4 | 121.92 | 1.52 | 1.43 | 94.0789 | 0.59 | 38.8158 |  | FR
121.92 | 124.97 | 3.05 | 2.87 | 94.0984 | 2.02 | 66.2295 |  | FR
124.97 | 128.02 | 3.05 | 2.93 | 96.0656 | 0.98 | 32.1311 |  | FR
128.02 | 131.06 | 3.05 | 2.96 | 97.0492 | 1.28 | 41.9672 |  | FR
131.06 | 134.11 | 3.05 | 3 | 98.3607 | 1.02 | 33.4426 |  | FR
From (m) | To (m) | Interval (m) | Recovery (m) | Recover (%) | RQD (m) | RQD (%) | HCl Reactivity | Weathering | Hardness | DESCRIPTION
134.11 | 137.16 | 3.05 | 2.85 | 93.4426 | 1.46 | 47.8689 |  | FR
137.16 | 140.21 | 3.05 | 3.05 | 100 | 1.74 | 57.0492 |  | FR
140.21 | 143.26 | 3.05 | 2.97 | 97.377 | 2.41 | 79.0164 |  | FR
143.26 | 146.3 | 3.04 | 2.91 | 95.7237 | 1.97 | 64.8026 |  | FR
146.3 | 149.35 | 3.05 | 3 | 98.3607 | 1.92 | 62.9508 |  | FR
149.35 | 151.79 | 2.44 | 1.84 | 75.4098 | 0.62 | 25.4098 |  | FR
151.79 | 153.92 | 2.16 | 1.5 | 69.4444 | 0.25 | 11.5741 |  | FR
153.92 | 156.97 | 3.05 | 2.6 | 85.2459 | 1.65 | 54.0984 |  | FR
156.97 | 160.02 | 3.05 | 2.75 | 90.1639 | 1.42 | 46.5574 |  | FR
160.02 | 163.07 | 3.05 | 2.67 | 87.541 | 1.12 | 36.7213 |  | FR
163.07 | 166.12 | 3.05 | 3.05 | 100 | 1.11 | 36.3934 |  | FR
166.12 | 169.16 | 3.04 | 2.99 | 98.3553 | 1.82 | 59.8684 |  | FR
169.16 | 172.21 | 3.05 | 3.05 | 100 | 0.93 | 30.4918 |  | FR
172.21 | 175.26 | 3.05 | 3.04 | 99.6721 | 1.29 | 42.2951 |  | FR
175.26 | 178.31 | 3.05 | 2.74 | 89.8361 | 1.52 | 49.8361 |  | FR
178.31 | 181.36 | 3.05 | 2.77 | 90.8197 | 0.47 | 15.4098 |  | FR
181.36 | 184.4 | 3.04 | 2.76 | 90.7895 | 1.4 | 46.0526 |  | FR
184.4 | 187.45 | 3.05 | 2.88 | 94.4262 | 1.64 | 53.7705 |  | FR
187.45 | 190.5 | 3.05 | 2.92 | 95.7377 | 1.7 | 55.7377 |  | FR
190.5 | 193.55 | 3.05 | 3.05 | 100 | 1.29 | 42.2951 |  | FR
193.55 | 196.5 | 3.05 | 2.31 | 75.7377 | 0.19 | 6.2295 |  | FR
196.6 | 198.12 | 1.52 | 1.7 | 111.8421 | 0.64 | 42.1053 |  | FR
198.12 | 201.17 | 3.05 | 2.88 | 94.4262 | 1.94 | 63.6066 |  | FR
201.17 | 204.22 | 3.05 | 3.02 | 99.0164 | 1.97 | 64.5902 |  | FR
204.22 | 207.26 | 3.04 | 3.02 | 99.3421 | 1.91 | 62.8289 |  | FR
207.26 | 210.31 | 3.05 | 2.71 | 88.8525 | 1.55 | 50.8197 |  | FR
210.31 | 211.84 | 1.53 | 1.46 | 95.4248 | 1.22 | 79.7386 |  | FR
211.84 | 214.88 | 3.04 | 2.64 | 86.8421 | 1.26 | 41.4474 |  | FR
214.88 | 216.41 | 1.53 | 1.46 | 95.4248 | 1.11 | 72.549 |  | FR
216.41 | 219.46 | 3.05 | 3.03 | 99.3443 | 1.42 | 46.5574 |  | FR
219.46 | 222.5 | 3.04 | 2.99 | 98.3553 | 1.49 | 49.0132 |  | FR
222.5 | 225.55 | 3.05 | 2.83 | 92.7869 | 1.84 | 60.3279 |  | FR
225.55 | 228.6 | 3.05 | 3 | 98.3607 | 2.28 | 74.7541 |  | FR
228.6 | 231.65 | 3.05 | 3.04 | 99.6721 | 2.07 | 67.8689 |  | FR
231.65 | 234.7 | 3.05 | 3.01 | 98.6885 | 2.67 | 87.541 |  | FR
234.7 | 237.74 | 3.04 | 3.05 | 100.3289 | 2.6 | 85.5263 |  | FR
237.74 | 240.79 | 3.05 | 3.04 | 99.6721 | 2.22 | 72.7869 |  | FR
240.79 | 243.84 | 3.05 | 3.03 | 99.3443 | 2.75 | 90.1639 |  | FR
243.84 | 246.89 | 3.05 | 2.92 | 95.7377 | 1.88 | 61.6393 |  | FR
246.89 | 247.8 | 0.91 | 0.83 | 91.2088 | 0.83 | 91.2088 |  | FR

## Box
Hole: C-11-10 Page 4 of 11 | [7 empty] | Hole: C-11-10 Page 5 of 11
Box # | From (m) | To (m) | Photo Taken | Box # | From (m) | To (m) | Photo Taken | Box # | From (m) | To (m) | Photo Taken
1 | 4.57 | 10.09 | x | 24 | 110.6 | 114.67 | x | 47 | 216.32 | 221.53 | x
2 | 10.09 | 14.88 | x | 25 | 114.67 | 119.96 | x | 48 | 221.53 | 226.33 | x
3 | 14.88 | 19.15 | x | 26 | 119.96 | 124.61 | x | 49 | 226.33 | 231.65 | x
4 | 19.15 | 24.38 | x | 27 | 124.61 | 129.36 | x | 50 | 231.65 | 237.04 | x
5 | 24.38 | 29.3 | x | 28 | 129.36 | 134.06 | x | 51 | 237.04 | 242.35 | x
6 | 29.3 | 33.8 | x | 29 | 134.06 | 138.52 | x | 52 | 242.35 | 247.24 | x
7 | 33.8 | 39.07 | x | 30 | 138.52 | 143.26 | x | 53 | 247.24 | 247.8 | x
8 | 39.07 | 43.35 | x | 31 | 143.26 | 148.01 | x
9 | 43.35 | 48.07 | x | 32 | 148.01 | 152.09 | x
10 | 48.07 | 52 | x | 33 | 152.09 | 156.04 | x
11 | 52 | 56.34 | x | 34 | 156.04 | 160.62 | x
12 | 56.34 | 60.96 | x | 35 | 160.62 | 165 | x
13 | 60.96 | 65.64 | x | 36 | 165 | 169.16 | x
14 | 65.64 | 69.88 | x | 37 | 169.16 | 174.06 | x
15 | 69.88 | 73.94 | x | 38 | 174.06 | 178.54 | x
16 | 73.94 | 77.93 | x | 39 | 178.54 | 183.02 | x
17 | 77.93 | 82.2 | x | 40 | 183.02 | 187.7 | x
18 | 82.2 | 87.92 | x | 41 | 187.7 | 192.38 | x
19 | 87.92 | 93.36 | x | 42 | 192.38 | 197.04 | x
20 | 93.36 | 98.75 | x | 43 | 197.04 | 201.69 | x
21 | 98.75 | 102.74 | x | 44 | 201.69 | 206.72 | x
22 | 102.74 | 106.68 | x | 45 | 206.72 | 211.42 | x
23 | 106.68 | 110.6 | x | 46 | 211.42 | 216.32 | x

## Contact
CONTACT LOG | Depth (m) |  | DESCRIPTION
| 16.13 |  | Sharp contact 70 degrees TCA, DST above, dark SLT below.
| 212.34 | Sharp CN, ARG altered SLT below DST in a band 7.0 cm wide, oriented ~70 degrees TCA, parallel with BD below.
| 246.24 |  | Irregular contact, wispy soft, dark grey silts over angular clasts of Qz pebble conglomerate, ~70 degrees TCA.

## Geo
INTERVAL |  |  | LITHOLOGY |  |  |  |  | ALTERATION |  | MINERALS |  | DESCRIPTION | Photo
Type | From (m) | To (m) | Unit | Grain Size | Shade | Colour | Texture | Type | Intensity | Type | Conc. (%)
G | 0 | 4.57 | OVB | [8 empty] | OVB/casing, no recovery.
G | 4.57 | 7.75 | OVB | [8 empty] | Brown soil and grey DST rubble, soft brown clay and dark brown earth support smooth, rounded clasts of glacial till and DST rubble.
G | 7.75 | 16.13 | DST | MG | MD | GY |  | WEA | 3 |  |  | Blocky to rubbly, variably BX DST with rusty brown weathering along fractures and appearing as clay where core is most fractured. sBX textures dominate, pitting a medium grey debrite matrix that supports a polymictic, light grey and dark grey angular DST clasts <4.2 cm in size.
[5 empty] | DK | GY |  | ARG | 2
G | 16.13 | 34.76 | SLT | FG | DK | GY |  | ARG | 2 |  |  | Dark to medium grey, FG SLT with interbeds of variably calcareous fine sandy DST and carbonate. Bedding is generally planar though deformed (soft seds?) textures are seen intermittent throughout with tightly folded interbeds and changes in bedding angles. Interbeds <1 mm to 1.4 cm thick. White dolomite veinlets are seen, generally bedding parallel though other random orientations are seen. White Qz is associated with calcareous interbeds. ARG alteration present as soft black clay along deformed bedding planes.
[5 empty] | MD | GY
D | 31.3 | 32.65 | SLT | FG | DK | GY |  | ARG | 2 |  |  | Medium to dark grey FG silts with laminated to thinly bedded, MG, fine sandy calcareous material in beds <1mm to 1.9 cm thick, reacting strongly with HCl. Bedding is deformed throughout, undulate to folded and broken. Qz is associated ARG altered bands of dark grey and black silts on margins of calcareous intervals.
[5 empty] | MD | GY
G | 34.76 | 212.34 | DST | MG | MD | GY |  | ARG | 2 |  |  | Medium to dark grey, variably BX DST, typically irregular to to pits of white sBX dolomite overprints clastic to interbedded textures. DST is variably clstic with angular polymictic carbonate/DST clasts in medium grey matrix to massive DST beds and interbedded fine sand DST. Trace brown weathering is present on fracture faces, decreasing with depth. Core is blocky to rubbly. ARG alteration present where core is most broken, with clay loosely binding clasts.
[5 empty] | DK | GY |  | WEA | 1
|  | 112.8 | DST | MG | MD | GY |  | ARG | 3 |  |  | Medium to light grey, variably BX DST, core is blocky to gougy, typically appearing as clastic debrite with sBX overprints. ARG alteration present as medium grey clay binding sandy gouge of grey DST and white dolomite. Debrite clasts variable in composition and size, angular carbonate/DST clasts randomly oriented, <1 cmto >core tiameter in size, to rounded, ovular clasts at times with concentric rings (ooids? concretions?). sBX is overprinted by cBX and some tBX textures. Gougy intervals are intermittent, up to 1.5 m long with clay alteration. A calcareous component is noted in gouge, fizzing with HCl after soaking into the gougy material. Core is rubbly, breaking without a preferred orientation. Some fracture faces are graphitic.
[5 empty] | DK | GY
D | 112.8 | 129.61 | DST | MG | MD | GY |  | ARG | 1 | Py | 0.1 | Medium to light grey, strongly sBX DST, open cavities lined with blades of white dolomite and transluscent, prismatic Qz. Colapse textures present, randomly oriented, thinnly bewdded DST clasts with coarse white dolomite sBX matrix supporting clasts variably seen throughout. Qz and pyrobitumen partially fill some vugs. Trace Py present as irregular stringers on margins of some sBX "fronts". Weak ARG present as dark grey clay alteration on scattered fracture faces. sBX textures decrease with depth.
[5 empty] | LT | GY
D | 148.2 | 148.4 | DST | MG | MD | GY |  |  |  | Rg | 1 | Medium to light grey, strongly sBX DST with coarse grained, brilliant red realgar as crack seals and partially filling open fractures up to 5 mm wide, replacing along cBX structures. Angular fractures throughout lack a common orientation.
[5 empty] | LT | GY
D | 150.34 | 153.67 | DST |  | MD | GY |  | ARG | 4 | Om | 0.1 | Medium to dark grey, strongly ARG altered DST, core is rubbly to gritty throughout. Rubble clasts are largely dolomitic to dark grey, clayey core with a calcareous component to ARG alteration. Trace pale yellow Om coatings are present on some rubble faces with an orange-cream coloured (realgar?) on some larger chunks. Relict sBX textures exhibited on rubble clasts. lCN is sharp, core becomes competent below 153.67 m with less ARG alteration.
[5 empty] | DK | GY |  |  |  | Rg | 0.1
D | 153.67 | 172.75 | DST | MG | MD | GY |  | ARG | 1 | Sp | 0.1 | Medium to light grey DST, MG, with variable sBX textures. Core is genreally massive, MG DST with glassy flecks of dolomite recrystalization. Fain cBX/Qz crackling increases with depth with trace brown-yellow Sp along cBX structures. Weak ARG present on some fractures as medium to dark grey clay. Some open cavities and pits where sBX is locally stronger are partiallyfilled with sphalerite.
[5 empty] | DK | GY
D | 172.25 | 176.87 | DST | MG | MD | GY |  | ARG | 1 | Sp | 1 | Medium to light grey DST with intermittent sBX as above with increased amount as sphalerite forming masses up to 4.1 cm and irregular veinlets following cBX structures.
[5 empty] | LT | GY
D | 176.87 | 204.32 | DST |  | MD | GY |  | ARG | 2 |  |  | Medium to dark grey DST with variably wispy bedding and debrite layers overprinted with strong sBX. Weak ARG alteration present as dark grey clay along fractures to bands up to 17 cm wide of soft, crumbly, gritty core weakly bound with clay. Some soft sediment deformation textures exhibited as kinked and tightly folded interbeds of dark grey DST divided by white dolomite. Sp is absent.
[5 empty] | DK | GY
D | 204.32 | 212.34 | DST | MG | LT | GY |  | BLE | 3 | Sp | 0.25 | Sp mineralization is seen in light to medium grey bleached DST with narrow, intermittent Qz stockwork veinlets. Sp strongly associated with Qz veinlets asn irregular masses to stringers with a weak common orientation. DST is variably BX, clastic textures are sutured to sBX textures with irregular stylolites. Sp increases with depth, from trace to weak MX over last 50 cm.
[5 empty] | MD | GY |  | ARG | 2
G | 212.34 | 248.14 | SLT | FG | DK | GY |  | ARG | 1 |  |  | Dark grey to light green SLT with interbeds of hard, dark grey and green mafics(?) to medium grey, fine sandy beds. Bedding fabric is variable, from planar to irregularcurved textures (pillow basalt? Rip up?) Interbeds are <1mm laminations to 1.0 meter thick laters. Irregular dolomite veinlets are intermittent, forming sinuous stringersWeak ARG alteration present as grey, powdery clay on fracture faces. Some fractures feel smooth and soapy through mafic interbeds (serpentinite?)
[5 empty] | LT | GN
D | 246.24 | 247.8 | CGL | CG | LT | GY | [5 empty] | Very coarse Qz pebble conglomerate, immature, poorly sorted CGl generally coarsens upwards. Angular Qz pebbles 0.5 mm to 7 mm in size, transluscent grey to milky blue (feldspar?) with MG to FG interstitial grains making up CGL matrix. CGL is clast supported, some clasts are light green, soft with a delicate SER alteration (pumice?).
[5 empty] | DK | GY

## Secondary Structure
Hole: C 11-10 Name: Crag Page 9 of 11
SECONDARY STRUCTURE LOG | 2° Structure Type | From (m) | To (m) | Attitude (TCA) | Attitude (TRFE) | Count | MINERALS |  | DESCRIPTION | Photo
[7 empty] | Type | Conc. (%)
| BD | 16.13 | 34.76 | 70 |  |  |  |  | Bedding is generally 70-80 degrees TCA, though variably deformed and as low as 60 degrees TCA in some places.
| VT | 16.13 | 34.76 | 65 | 0 |  |  |  | 3 to 7 mm wide dolomite veinlets, 50-80 degrees TCA, 0 degrees to BD, though random orientations are also seen.
| BN | 81.74 |  | 50 |  |  |  |  | Grey clay and grit gouge band, oriented 50 degrees TCA, 9 cm wide.
| VT | 207.9 | 212.34 | 35 |  |  |  |  | Qz veinlets, random boxwork orientation with a common major orientation 30-40 degrees TCA.
| VT | 210.65 | 212.34 | 75 |  | 3 |  |  | Spe veinlets, sinuous stringers 70 to 80 degrees TCA, 3 to 4 mm wide.
| BD | 212.34 | 246.24 | 45 |  |  |  |  | Bedding is variable, sometimes deformed, strong BD fabric 30 to 60 degrees TCA.
| VN | 226.96 |  | 75 | 180 |  |  |  | Qz vein, transluscent white Qz through deformed bedding in SLT, 3.5 cm wide, 75 degrees TCA, 180 degreed to BD.
| VT | 212.34 | 246.24 | 45 | 0 |  |  |  | Narrow, BD parallel creamy dolomite veinlets, 1-3 mm wide, 35 to 60 degrees TCA. 2 to 12 per meter.
| VT | 246.24 | 247.8 | 45 |  | 6 |  |  | Parallel white dolomite filled cracks, 1 mm wide, 45 degrees TCA.
| VT | 246.93 |  | 25 |  |  |  |  | Qz veinlet, 2 mm wide, grey transluscent Qz oriented 25 degrees TCA, 180 degrees to dolomite crack seals above.

## Sample
Hole: C 11-10 Name: Crag Page 10 of 11
From (m) | To (m) | Interval (m) | Recovery (m) | Recovery (%) | Sample | Batch | Au (g/t) | Ag (ppm) | As (ppm) | Hg (ppm) | Pb (ppm) | Sb (ppm) | Tl (ppm) | Zn (ppm) | Comments
7.75 | 10.67 | 2.92 | 1.32 | 45.2055 | I358721 | 27 | <0.01 | 0.1 | 95 | 1.4 | 21 | 0.74 | 0.84 | 58
10.67 | 13.72 | 3.05 | 2.27 | 74.4262 | I358722 | 27 | <0.01 | 0.03 | 52 | 0.36 | 7.5 | 0.31 | 0.48 | 16
13.72 | 16.13 | 2.41 | 1.97 | 81.7427 | I358723 | 28 | 0.01 | 0.04 | 70 | 0.46 | 2.3 | 0.41 | 0.88 | <2
16.13 | 18.29 | 2.16 | 2.03 | 93.9815 | I358724 | 28 | 0.03 | 0.27 | 165 | 10.1 | 41.7 | 3.56 | 9.26 | 63
18.29 | 21.34 | 3.05 | 3.05 | 100 | I358725 | 28 | 0.32 | 0.4 | 600 | 29.3 | 51.3 | 3.9 | 28.1 | 135
21.34 | 24.38 | 3.04 | 2.98 | 98.0263 | I358726 | 28 | 0.01 | 0.11 | 406 | 19.1 | 48.9 | 1.76 | 24.1 | 88
- | - | - | - | - | I358727 | 28 | 1.15 | 0.66 | 282 | 1.95 | 20.1 | 11.05 | 1.57 | 462 | Standard C-3
24.38 | 27.43 | 3.05 | 3.04 | 99.6721 | I358728 | 28 | 0.03 | 0.25 | 124 | 4.38 | 43.5 | 3.04 | 5.91 | 8
27.43 | 30.48 | 3.05 | 2.98 | 97.7049 | I358729 | 28 | <0.01 | 0.37 | 99 | 2.31 | 25.3 | 3.98 | 4.15 | 2
30.48 | 33.53 | 3.05 | 2.85 | 93.4426 | I358730 | 28 | 0.01 | 0.13 | 269 | 13.1 | 49.8 | 2.16 | 16.3 | 69
33.53 | 34.76 | 1.23 | 1.23 | 100 | I358731 | 28 | 0.03 | 0.32 | 442 | 20 | 32 | 3.59 | 24.6 | 36
- | - | - | - | - | I358732 | 28 | 0.01 | 0.34 | 436 | 18.9 | 33.3 | 4.37 | 22.3 | 80 | Duplicate
34.76 | 36.58 | 1.82 | 1.5 | 82.4176 | I358733 | 28 | 0.01 | 0.05 | 44 | 1.02 | 3 | 0.28 | 0.92 | <2
36.58 | 39.62 | 3.04 | 3.03 | 99.6711 | I358734 | 28 | 0.01 | 0.08 | 54 | 2.43 | 5.8 | 0.54 | 1.43 | <2
39.62 | 42.67 | 3.05 | 2.33 | 76.3934 | I358735 | 28 | 0.03 | 0.04 | 44 | 5.49 | 2 | 0.3 | 1.01 | <2
42.67 | 45.72 | 3.05 | 3 | 98.3607 | I358736 | 28 | 0.01 | 0.04 | 43 | 2.76 | 3.1 | 0.31 | 0.88 | <2
45.72 | 48.77 | 3.05 | 2.67 | 87.541 | I358737 | 28 | 0.02 | 0.03 | 25 | 3.88 | 2.4 | 0.22 | 0.35 | <2
48.77 | 51.82 | 3.05 | 2.42 | 79.3443 | I358738 | 28 | <0.01 | 0.03 | 26 | 1.29 | 2.2 | 0.19 | 1 | 3
51.82 | 54.86 | 3.04 | 2.72 | 89.4737 | I358739 | 28 | <0.01 | 0.03 | 50 | 2.34 | 3.5 | 0.46 | 0.89 | 22
54.86 | 57.91 | 3.05 | 2.68 | 87.8689 | I358740 | 28 | <0.01 | 0.03 | 24 | 1.88 | 1.7 | 0.36 | 0.44 | <2
57.91 | 60.96 | 3.05 | 2.55 | 83.6066 | I358741 | 28 | <0.01 | 0.02 | 18 | 1.7 | 2.7 | 0.39 | 0.76 | 2
60.96 | 64.01 | 3.05 | 2.34 | 76.7213 | I358742 | 28 | <0.01 | 0.3 | 64 | 31 | 252 | 52.3 | 6.97 | 649
64.01 | 67.06 | 3.05 | 2.3 | 75.4098 | I358743 | 28 | <0.01 | 0.1 | 50 | 9 | 11 | 2.42 | 2.62 | 28
67.06 | 70.1 | 3.04 | 2.57 | 84.5395 | I358744 | 28 | <0.01 | 0.02 | 27 | 2.71 | 1.8 | 0.4 | 0.46 | <2
- | - | - | - | - | I358745 | 28 | 1.32 | 30.6 | 132 | 0.4 | 7900 | 31.2 | 2.32 | 7160 | Standard C-1
70.1 | 73.15 | 3.05 | 2.84 | 93.1148 | I358746 | 28 | 0.01 | 0.11 | 61 | 1.56 | 6 | 0.57 | 1.24 | 21
73.15 | 76.2 | 3.05 | 2.33 | 76.3934 | I358747 | 28 | <0.01 | 0.08 | 52 | 6.9 | 12.3 | 1.04 | 1.67 | 7
76.2 | 77.72 | 1.52 | 1.16 | 76.3158 | I358748 | 28 | <0.01 | 0.02 | 18 | 8.2 | 1.1 | 1.18 | 0.96 | 48
77.72 | 80.77 | 3.05 | 1.79 | 58.6885 | I358749 | 28 | 0.01 | 0.1 | 89 | 2.95 | 23.4 | 2.99 | 3.29 | 66
- | - | - | - | - | I358750 | 28 | 0.02 | 0.01 | <5 | 0.02 | 0.6 | <0.05 | 0.02 | 14 | Blank
80.77 | 82.3 | 1.53 | 1.2 | 78.4314 | I358751 | 28 | <0.01 | 0.04 | 26 | 1.02 | 4.9 | 0.35 | 0.64 | 125
82.3 | 85.34 | 3.04 | 2.48 | 81.5789 | I358752 | 28 | <0.01 | 0.03 | 38 | 0.6 | 1.3 | 0.58 | 0.49 | 25
85.34 | 88.39 | 3.05 | 1.81 | 59.3443 | I358753 | 28 | <0.01 | 0.03 | 24 | 15.4 | 1.9 | 0.3 | 0.46 | 9
88.39 | 91.44 | 3.05 | 2.75 | 90.1639 | I358754 | 28 | <0.01 | 0.07 | 74 | 1.83 | 4 | 1.06 | 0.88 | 118
- | - | - | - | - | I358755 | 28 | <0.01 | 0.01 | <5 | 0.01 | 0.8 | <0.05 | <0.02 | 13 | Blank
91.44 | 94.49 | 3.05 | 2.62 | 85.9016 | I358756 | 28 | <0.01 | 0.03 | 78 | 0.75 | 2.7 | 0.71 | 0.61 | 7
94.49 | 97.54 | 3.05 | 2.07 | 67.8689 | I358757 | 28 | 0.01 | 0.05 | 106 | 1.2 | 3 | 0.96 | 0.88 | 18
97.54 | 99.06 | 1.52 | 0.94 | 61.8421 | I358758 | 28 | <0.01 | 0.03 | 90 | 0.85 | 1.8 | 1.43 | 0.58 | 92
99.06 | 102.11 | 3.05 | 2.2 | 72.1311 | I358759 | 29 | 0.01 | 0.04 | 127 | 2.35 | 3.6 | 1.23 | 1.46 | 86
102.11 | 105.16 | 3.05 | 2.61 | 85.5738 | I358760 | 29 | 0.01 | 0.04 | 127 | 6 | 3.1 | 1 | 0.95 | 56
105.16 | 106.68 | 1.52 | 1.21 | 79.6053 | I358761 | 29 | 0.02 | 0.05 | 145 | 44.2 | 6.6 | 1.15 | 1.32 | 25
106.68 | 109.73 | 3.05 | 2.53 | 82.9508 | I358762 | 29 | 0.02 | 0.05 | 91 | 10.7 | 4.1 | 0.79 | 2.01 | <2
109.73 | 111.25 | 1.52 | 1.18 | 77.6316 | I358763 | 29 | 0.01 | 0.03 | 51 | 2.16 | 3.2 | 0.62 | 1.23 | <2
111.25 | 114.3 | 3.05 | 2.66 | 87.2131 | I358764 | 29 | 0.07 | 0.08 | 125 | 5.02 | 4 | 1.05 | 2.94 | <2
114.3 | 117.35 | 3.05 | 2.95 | 96.7213 | I358765 | 29 | 0.05 | 0.09 | 159 | 3.74 | 7.9 | 1.79 | 4.36 | <2
117.35 | 120.4 | 3.05 | 2.83 | 92.7869 | I358766 | 29 | 0.03 | 0.17 | 184 | 6.69 | 18.1 | 1.94 | 4.85 | 7
120.4 | 121.92 | 1.52 | 1.43 | 94.0789 | I358767 | 29 | 0.11 | 0.28 | 339 | 7.19 | 40.2 | 4.24 | 8.96 | 47
121.92 | 124.97 | 3.05 | 2.87 | 94.0984 | I358768 | 29 | 0.09 | 0.32 | 306 | 9.25 | 66.2 | 4 | 9.78 | 44
124.97 | 128.02 | 3.05 | 2.93 | 96.0656 | I358769 | 29 | 0.06 | 0.18 | 185 | 3.44 | 26.3 | 2.19 | 5.16 | 31
128.02 | 131.06 | 3.04 | 2.96 | 97.3684 | I358770 | 29 | 0.01 | 0.08 | 82 | 1.37 | 12.9 | 1.07 | 1.31 | 3
131.06 | 134.11 | 3.05 | 3 | 98.3607 | I358771 | 29 | 0.02 | 0.15 | 121 | 2.9 | 9.3 | 1.27 | 2.82 | 2
134.11 | 137.16 | 3.05 | 2.85 | 93.4426 | I358772 | 29 | 0.02 | 0.13 | 100 | 2.64 | 12.9 | 1.97 | 2.42 | 31
137.16 | 140.21 | 3.05 | 3.05 | 100 | I358773 | 29 | 0.01 | 0.16 | 77 | 1.64 | 10.5 | 1.39 | 1.9 | 14
- | - | - | - | - | I358774 | 29 | 0.01 | 0.16 | 79 | 1.54 | 10.2 | 1.37 | 1.82 | 20 | Duplicate
140.21 | 143.26 | 3.05 | 2.97 | 97.377 | I358775 | 29 | 0.01 | 0.11 | 143 | 2.95 | 12.6 | 1.26 | 1.9 | 41
143.26 | 146.3 | 3.04 | 2.91 | 95.7237 | I358776 | 29 | 0.01 | 0.13 | 124 | 3.36 | 12.8 | 1.45 | 1.79 | <2
- | - | - | - | - | I358777 | 29 | <0.01 | 0.02 | 5 | 0.07 | 3.4 | 0.09 | 0.07 | 10 | Blank
146.3 | 148.2 | 1.9 | 1.86 | 97.8947 | I358778 | 29 | <0.01 | 0.15 | 164 | 1.45 | 18.5 | 2.28 | 1.69 | 44
Hole: C 11-10 Name: Crag Page 11 of 11
From (m) | To (m) | Interval (m) | Recovery (m) | Recovery (%) | Sample | Batch | Au (g/t) | Ag (ppm) | As (ppm) | Hg (ppm) | Pb (ppm) | Sb (ppm) | Tl (ppm) | Zn (ppm) | Comments
148.2 | 148.7 | 0.5 | 0.5 | 100 | I358779 | 29 | 0.01 | 0.17 | 5980 | 7.18 | 11.3 | 1.64 | 2.29 | 4
- | - | - | - | - | I358780 | 29 | 1.23 | 0.77 | 272 | 2.18 | 21.5 | 12.85 | 1.66 | 451 | Standard C-3
148.7 | 149.35 | 0.65 | 0.61 | 93.8462 | I358781 | 29 | 0.01 | 0.15 | 104 | 0.91 | 12.4 | 1.2 | 0.93 | 26
149.35 | 151.79 | 2.44 | 1.18 | 48.3607 | I358782 | 29 | 0.01 | 0.18 | 227 | 4.64 | 8.7 | 1.03 | 1.54 | 13
151.79 | 153.92 | 2.13 | 1.5 | 70.4225 | I358783 | 29 | 0.01 | 0.07 | 286 | 8.48 | 5.2 | 0.62 | 0.74 | 163
153.92 | 156.97 | 3.05 | 2.6 | 85.2459 | I358784 | 29 | 0.05 | 0.18 | 129 | 12.6 | 13.4 | 1.38 | 2.78 | 1460
156.97 | 160.02 | 3.05 | 2.75 | 90.1639 | I358785 | 29 | 0.01 | 0.16 | 90 | 3.74 | 16 | 1.26 | 1.35 | 2130
160.02 | 163.07 | 3.05 | 2.67 | 87.541 | I358786 | 29 | 0.01 | 0.04 | 57 | 2.69 | 2.9 | 0.56 | 0.29 | 1090
- | - | - | - | - | I358787 | 29 | 0.29 | 103 | 248 | 1.56 | 9680 | 451 | 0.5 | 4950 | Standard C-2
163.07 | 166.12 | 3.05 | 3.05 | 100 | I358788 | 29 | 0.01 | 0.16 | 74 | 3.62 | 7.3 | 1.37 | 1.02 | 1840
166.12 | 169.16 | 3.04 | 2.99 | 98.3553 | I358789 | 29 | <0.01 | 0.03 | 38 | 0.35 | 3.3 | 0.22 | 0.11 | 122
169.16 | 172.21 | 3.05 | 3.05 | 100 | I358790 | 29 | 0.01 | 0.19 | 210 | 4.42 | 108 | 6.01 | 1.46 | 3710
172.21 | 175.26 | 3.05 | 3.04 | 99.6721 | I358791 | 29 | 0.01 | 0.45 | 90 | 2.3 | 537 | 4.57 | 1.62 | 1160
- | - | - | - | - | I358792 | 29 | <0.01 | 0.02 | <5 | 0.03 | 3 | 0.18 | <0.02 | 24 | Blank
175.26 | 176.37 | 1.11 | 1.11 | 100 | I358793 | 29 | 0.01 | 0.16 | 128 | 2.41 | 37.7 | 2.17 | 1.63 | 768
176.37 | 176.87 | 0.5 | 0.49 | 98 | I358794 | 29 | 0.01 | 2 | 151 | 17.1 | 686 | 40.1 | 4.25 | 27500
176.87 | 178.31 | 1.44 | 1.4 | 97.2222 | I358795 | 30 | 0.01 | 0.33 | 529 | 3 | 658 | 86.2 | 3.01 | 1520
178.31 | 181.36 | 3.05 | 2.77 | 90.8197 | I358796 | 30 | 0.01 | 0.07 | 149 | 1.1 | 28.1 | 2.7 | 1 | 115
181.36 | 184.4 | 3.04 | 2.76 | 90.7895 | I358797 | 30 | <0.01 | 0.1 | 101 | 1.26 | 16.4 | 1.49 | 1.06 | 266
184.4 | 187.45 | 3.05 | 3.05 | 100 | I358798 | 30 | <0.01 | 0.13 | 62 | 1.01 | 62.7 | 1.99 | 1.22 | 375
187.45 | 190.5 | 3.05 | 2.92 | 95.7377 | I358799 | 30 | 0.01 | 0.15 | 47 | 1.25 | 19.4 | 0.93 | 1.31 | 541
190.5 | 193.55 | 3.05 | 3.05 | 100 | I358800 | 30 | 0.01 | 0.31 | 74 | 2.8 | 132 | 4.36 | 2.28 | 2160
- | - | - | - | - | I358801 | 30 | 0.27 | 99.7 | 244 | 1 | 9560 | 441 | 0.52 | 4890 | Standard C-1
193.55 | 196.6 | 3.05 | 2.31 | 75.7377 | I358802 | 30 | 0.03 | 2.67 | 193 | 8.2 | 2790 | 42.6 | 12.55 | 5180
196.6 | 198.12 | 1.52 | 1.52 | 100 | I358803 | 30 | 0.03 | 0.78 | 162 | 6.94 | 672 | 18.4 | 7.63 | 1300
198.12 | 201.17 | 3.05 | 2.88 | 94.4262 | I358804 | 30 | 0.02 | 0.99 | 200 | 8.77 | 1105 | 14.6 | 11.35 | 223
201.17 | 204.22 | 3.05 | 3.02 | 99.0164 | I358805 | 30 | 0.01 | 0.2 | 84 | 6 | 36.5 | 2.26 | 3.37 | 294
204.22 | 207.26 | 3.04 | 3.02 | 99.3421 | I358806 | 30 | 0.01 | 0.36 | 70 | 4.29 | 150 | 5.14 | 2.83 | 2560
- | - | - | - | - | I358807 | 30 | <0.01 | 0.03 | <5 | 0.1 | 2.7 | 0.31 | 0.03 | 20 | Blank
207.26 | 210.31 | 3.05 | 2.71 | 88.8525 | I358808 | 30 | 0.02 | 4.96 | 254 | 10.1 | 6390 | 41.4 | 22.2 | 11350
210.31 | 211.84 | 1.53 | 1.46 | 95.4248 | I358809 | 30 | 0.01 | 2.27 | 75 | 13.7 | 2620 | 18 | 5.37 | 16850
211.84 | 212.34 | 0.5 | 0.48 | 96 | I358810 | 30 | <0.01 | 3.16 | 89 | 45 | 987 | 32.9 | 5.3 | 84100
212.34 | 214.88 | 2.54 | 2.46 | 96.8504 | I358811 | 30 | <0.01 | 0.19 | 167 | 1.46 | 42.1 | 3.24 | 3.46 | 171
214.88 | 216.41 | 1.53 | 1.46 | 95.4248 | I358812 | 30 | <0.01 | 0.1 | 227 | 0.62 | 11.4 | 2.37 | 1.96 | 42
216.41 | 219.46 | 3.05 | 2.99 | 98.0328 | I358813 | 30 | <0.01 | 0.08 | 71.1 | 0.34 | 15.8 | 1.9 | 1.45 | 24
219.46 | 222.5 | 3.04 | 2.83 | 93.0921 | I358814 | 30 | 0.01 | 0.1 | 12 | 0.33 | 23.3 | 1.91 | 1.84 | 23
222.5 | 225.55 | 3.05 | 2.83 | 92.7869 | I358815 | 30 | <0.01 | 0.09 | 15 | 0.21 | 22.4 | 1.1 | 1.83 | 21
225.55 | 228.6 | 3.05 | 3 | 98.3607 | I358816 | 30 | <0.01 | 0.07 | 14.7 | 0.17 | 23.6 | 1.77 | 1.27 | 15
228.6 | 231.65 | 3.05 | 3.04 | 99.6721 | I358817 | 30 | <0.01 | <0.01 | 1.5 | 0.02 | 4.7 | 0.62 | 0.99 | 27
231.65 | 234.7 | 3.05 | 3.01 | 98.6885 | I358818 | 30 | <0.01 | <0.01 | 1.5 | 0.01 | 6.2 | 0.6 | 1.02 | 29
234.7 | 237.74 | 3.04 | 3.05 | 100.3289 | I358819 | 30 | <0.01 | <0.01 | 2 | 0.03 | 7 | 0.77 | 1.15 | 33
237.74 | 240.79 | 3.05 | 3.04 | 99.6721 | I358820 | 30 | <0.01 | 0.38 | 18.3 | 0.05 | 18 | 2.04 | 0.96 | 54
- | - | - | - | - | I358821 | 30 | <0.01 | 0.03 | 20.7 | 0.1 | 9.2 | 1.68 | 0.97 | 25 | Duplicate
240.79 | 243.84 | 3.05 | 3.03 | 99.3443 | I358822 | 30 | <0.01 | <0.01 | 2.5 | 0.03 | 4.6 | 0.93 | 0.9 | 31
243.84 | 246.24 | 2.4 | 2.31 | 96.25 | I358823 | 30 | <0.01 | 0.03 | 14.3 | 0.04 | 9 | 1.18 | 0.96 | 23
246.24 | 247.8 | 1.56 | 1.47 | 94.2308 | I358824 | 30 | <0.01 | 0.03 | 4.2 | 0.02 | 1.5 | 0.35 | 0.12 | 8
- | - | - | - | - | I358825 | 30 | 1.6 | 30.9 | 142 | 0.06 | 8490 | 30.7 | 2.24 | 7990 | Standard C-1