## Cover
|  |  |  | Grid East | Grid North | Easting | Northing | Elev. (m) | Depth (m)
ZONE: | CRAG EAST |  |  |  |  | 614791 | 7107039 | 1442 | 182.57
SECTION: | [8 empty] | HOLE: | CE 11-01
SURVEY | [8 empty] | CLAIM: | CRAG EAST
Depth (m) | Azimuth | Dip | Method | Depth (m) | Azimuth | Dip | Method |  | Contractor: | Beaudoin
182.57 | 60 | -50 | Acid Test | [5 empty] | Drill: | 1
|  |  | Failed | [5 empty] | Core size: | NTW
[9 empty] | Casing depth: | 15 m | in/out
[9 empty] | Drilling dates: | August 6th to August 8th
TARGET: | Gold | [7 empty] | Geology logged by: | Andrew Mitchell
SUMMARY | [8 empty] | SAMPLES
From (m) | To (m) | Interval | Unit | Comments |  |  |  |  | Numbers: | I358930 to I359007
3.05 | 86.97 | 83.92 | DST | Rg (~ 1 mm) within Ca veinlets/blebs. Collapse BX
86.97 | 97.15 | 10.18 | LST | Banded (Decarb?) LST
97.15 | 118.48 | 21.33 | DST | BX DST |  |  |  |  | Total: | 2 batches plus 6 samples on batch 3
118.48 | 124.07 | 5.59 | LST | Banded (Decarb?) LST |  |  |  |  | Batch: | 1,2 and part of 3
124.07 | 156.6 | 32.53 | DST | Rg within Ca veinlets |  |  |  |  | Date Sent:
156.6 | 169.83 | 13.23 | LST | Banded (Decarb?) LST |  |  |  |  | Certificate:
169.83 | 171.05 | 1.22 | DST | Weakly crackle BX LST
171.05 | 173.98 | 2.93 | LST | Banded (Decarb?) LST
173.98 | 182.35 | 8.37 | DST | Crackle brecciated DST
182.35 | 182.57 | 0.22 | LST | Banded (Decarb?) LST |  |  |  |  | COMMENTS
Hole ended due to lack of mineralization and potential for drill becoming stuck.

## Geo
INTERVAL |  |  | LITHOLOGY |  |  |  |  | ALTERATION |  | MINERALS |  | DESCRIPTION | Photo
Type | From (m) | To (m) | Unit | Grain Size | Shade | Colour | Texture | Type | Intensity | Type | Conc. (%)
G | 0 | 3.05 | OVB
G | 3.05 | 86.97 | DST | MG | MD | GY | BX | OX | 1 | Rg | 1 | Medium to fine grained, medium to light grey locally brecciated/zebra banded dolostone. Brecciation comprises Ca veinlets in the form of a crackle breccia which is found locally. Tectonic breccia's present filled with Ca, ASO, and (RG?). ASO found along fracture faces. RG found within Ca veinlets as FG to MG euhedral x-stals. Also found disseminated throught and along fracture faces. Zebra textures tend to be light orange in color but may be composed of white calcite. Orange zebra textures may be weathring Rg? or some other oxidation weathering product. minor local sections of Brittle/minor ARG with carbonaceous material along fracture faces. Black stylolites found locally throughout. Locally bedded DST usually found in thin intervals.
[5 empty] | LT | GY | BD
D | 18.31 | 18.34 |  | MG | MD | GY |  |  |  | Rg | 0.01 | Rg found as euhedral MG to CG xstals hosted within Ca veinlets within DST unit.
[5 empty] | LT | GY
D | 28.47 | 28.87 |  | MG | MD | GY | [5 empty] | Brecciated/rubbly DST. Bx Comprises ~1mm wealy calcareous white and light/med orange veinlets.
D | 30.1 | 31.1 |  | MG | [7 empty] | Ca vein 30 degrees TCA
D | 31.1 | 34.71 |  | MG | MD | GY | zBN | ASO |  |  |  | Tectonically brecciated DST. More highly brecciated in middle of interval and less near beginning and end. Tectionic breccia comprises angular dolostone clasts (~1-2mm) infilled with a wealy to moderately calcareous fine grained to medium grained light orange/olive green matrix. Matrix is sandy/silty with local sections dark red in color (Rg weathering?) Rg is found within vugs which are located in less brecciated zones. Crackle breccia comprises Rg and black dissolution seams. Rg also found as patches (MG to FG) and within vugs. ASO found mostly along fracture faces but also within crackle brecciated matrix.
Ox
D | 39.85 | 41.03 |  | MG | MD | GY | BN | Ox | 1 |  |  | Intermittent zebra banding and solution breccia. Banding and breccia light orange/beige in color. Local fracture surfaces consist of light orange sandy/clay. Fracture faces may contain red (near vitreous) clasts/xstals (Rg?) Local section of rubbly/sand altered DST with oragne snady/clay.
[5 empty] | LT | GY |  | ASO | 1
D | 43.24 | 47.6 |  | MG | MD | GY | sBX |  |  |  |  | Intermittent zebra banding and solution breccia. Banding and breccia are light orange/beige in color (Op + Rg?). Local fracture surfaces consist of light orange sand/clay. Fracture faces may also contain red (near vitreous) clasts/xstals (Rg?). Local section of rubbly/sand altered DST with orange sand/clay
[5 empty] | LT | GY | zBN
D | 48.1 | 57.14 |  | MG | MD | GY | cBX | ARG | 2 | Rg | 1 | Intermittent tectonic breccia and Ca/Dol banding/cBX DST. Tectonic breccia's are more competant with angulart dolostone clasts and calcite/dolomite clasts. Clast sizes range from 3cm to 1mm with some tabular in shape. Rg is found locally within calcite/dolomite clasts and between (within the matrix). Also intermittent sections of Ca/Dolomite banding (!1-2 cm) found in light grey dolostone (Trace Rg within this section). Black stylolites also pervasive throughout this unit. Dark grey/black sooty zones (Decarbonatized?) with Rg within found as FG to MG euhedral to subhedral xstals. Zones exhibit local spongy like textures. Other units found intermittently illustrate banding ~ 1mm consisting of black material and massive DST beds with no grading.
[5 empty] | LT | GY | colBX
D | 57.14 | 63.04 |  | MG-FG | DK | GY | Bx | Decarb | 4 | Rg | 1 | Collapse brecciated/argillized/decarbonatized DST. Tabular dark grey clasts (soft and decarbonatized). Relict bedding? Randomly oriented. Relict dolostone clasts found within breccia. Ca/Dolomite clasts are angular and present in minor amount and distributed randomly. Vuggy textures (spongy) found locally. Rg is found between clasts (late?) as stringers and blebs. Py found in blebs and within relict decarbonatized dark grey bands and tabular clasts pervasively throughout.
[5 empty] | MD | GY |  |  |  | Py | 0.01
D | 63.04 | 76.23 |  | MG | MD | GY | sBX | ASO | 1 | Rg | 0.01 | Solution brecciated DST. Solution breccia consists of Ca and dolomite matrix with minor Rg. ASO found along fracture faces. Pervasive black carbonaceous stylolites which may host Rg as FG xstals. Rg appears to be restricted to black stylolites or solution breccias.
D | 78.49 | 78.94 |  | MG | DK | GY | [5 empty] | Dissolution textures (stylolites) pervasive throughout the unit. Carbonaceous material found along fracture faces and within stylolites.
[5 empty] | MD | GY
D | 81.17 | 83.01 | LST | FG | MD | GY | BN |  |  | Py | 0.01 | Weakly calcareous silty LST. Thinly banded with signs of sediment deformation (micro folds). Alternating bands of medium grey LST and (Decarb?Silt? thinly bedded). Minor Py found as blebs and within styloites (black) and along banded planes. Few interbedded DST units and Ca veinlets found locally. White/grey clay residue along fracture faces.
G | 86.97 | 97.15 | LST | FG | MD | GY | BD |  |  | Py | 0.01 | Interbedded MG/FG LST and silty LST (Thin (<1cm). Silty LST is darker in color and tends to be more banded and thinly bedded. Some beds show signed of deformation (folding). Calcite veining and stylolites (clack) found pervasively throughout the unit. Trace Py found within silty LST (very fine grained). Carbonaceous material (black sooty) found along many fracture faces. Other fracture faces may exhibit light grey clay alteration
[5 empty] | DK | GY
G | 97.15 | 118.48 | DST | MG | MD | GY | [5 empty] | Intermittent banded/brecciated DST. Bands are defined by beds? And styloties. Calcite veinlets pervasive throughout and may or may not follow banding. Crackle breccia and solution breccia found locally and comprises dolostone clasts and Ca/dolomite matrix.
D | 114.32 | 115.55 |  | MG | DK | GY |  | ARG | 2 | Py | 0.01 | Dark grey, decarbonatized and weakly argillized DST. Relict DST clasts with a black sooty matrix. (Collapse breccia?) Trace FG Py found disseminated throughout black sooty/carbonaceous altered DST.
G | 118.48 | 124.07 | LST | MG | MD | GY | BN |  |  |  |  | Interbedded MG/FG LST and silty LST. Silty LST tends to be more banded and darker in color. Stylolites found locally throughout. Calcite veining present which may or may not follow bedding. Non-banded sections have pitted surface. Fracture faces may be argillized/sooty. Near bottom contact (123.81-124.07) decarbonatized LST with relict bedding with zones of intense argillization (FLT?)
[5 empty] | LT | GY
G | 124.07 | 156.6 | DST | MG | MD | GY | BN |  |  | Rg | 0.01 | Intermittent banded/solution/crackle brecciated and tectonic brecciated DST. Tectonic brecciated DST tends to be more fine grained and dark grey (minor decarb?). Trace Rg found as FG xstals associated with ~ 1 mm randomly oriented Ca veinlets within this unit. Fine grained Py associated with sooty regions Some exhibit pitted textures with Rg found in blebs and within void spaces. Banded/solution brecciated/cracle brecciated zones tend to be found within medium grey, medium grained sections. Matrix tends to be weakly dolomitized (hydrothermal dolomite?) with sparry textures. No Rg found in these sections (147.7 last appearance of Rg).
[5 empty] | LT | GY |  |  |  | Py | 0.01
G | 156.6 | 169.83 | LST | MG | MD | GY | BX |  |  | Py | Tr | Intermittent MG/FG and Silty LST found as bands (bedded?). Calcite veining pervasive throughout and may or may not follow banding. Dark grey/black stylolites found locally. Some fracture faces carbonaceous/grey clayey. Trace Py within silty LST. Exhibits soft sed deformation.
BN
G | 169.83 | 171.05 | DST | MG | MD | GY | BX |  |  |  |  | Weakly crackle brecciated DST. Ca veinlets pervasive throughout.
G | 171.05 | 173.98 | LST | MG | [7 empty] | Intermittent MG LST and Silty LST. Black stylolites pervasive throughout with some black clay altred bands ~ 1-2cm
G | 173.98 | 182.35 | DST | MG | MD | GY | BX |  |  |  |  | Weakly crackle brecciated DST. Ca veinlets pervasive throughout. Grey clay altred fracture faces dominate fracture faces. Dark black stylolites randomly oriented.
G | 182.35 | 182.57 | LST | MG | MD | GY | BN |  |  |  |  | Intermittent MG LST and silty LST beds. Black stylolites pervasive throughout with some black arg altred bands ~ 1-2cm. Ca veining pervasive throughout
[5 empty] | DK | GY
EOH

## Sample
Hole: CE 11-01 Name: Crag East Page 5 of 12
From (m) | To (m) | Interval (m) | Recovery (m) | Recovery (%) | Sample | Batch |  | Au (g/t) | As (ppm) | Tl (ppm) | Hg (ppm) | Comments
3.05 | 6.1 | 3.05 | 1.11 | 36.3934 | I358930 | 1 |  | <0.01 | 204 | 0.44 | 6.12
6.1 | 9.14 | 3.04 | 2.24 | 73.6842 | I358931 | 1 |  | <0.01 | 334 | 0.79 | 6.58
9.14 | 12.19 | 3.05 | 2.85 | 93.4426 | I358932 | 1 |  | <0.01 | 1040 | 1.8 | 5.34
12.19 | 15.24 | 3.05 | 2.87 | 94.0984 | I358933 | 1 |  | <0.01 | 191 | 0.9 | 5.2
15.24 | 18.29 | 3.05 | 2.74 | 89.8361 | I358934 | 1 |  | <0.01 | 157 | 1.33 | 3.63
[5 empty] | I358935 | 1 |  | 3.9 | 779 | 5.59 | 5.4 | CDN-GS-4D
18.29 | 21.34 | 3.05 | 2.89 | 94.7541 | I358936 | 1 |  | <0.01 | 1260 | 1.11 | 43.5
21.34 | 24.38 | 3.04 | 2.96 | 97.3684 | I358937 | 1 |  | <0.01 | 333 | 0.97 | 6.13
24.38 | 27.43 | 3.05 | 2.95 | 96.7213 | I358938 | 1 |  | <0.01 | 315 | 3.51 | 6.81
[5 empty] | I358939 | 1 |  | <0.01 | 1200 | 3.08 | 9.9 | DUPLICATE
27.43 | 29 | 1.57 | 1.57 | 100 | I358940 | 1 |  | <0.01 | 2420 | 5.86 | 8.82
29 | 31.1 | 2.1 | 2.08 | 99.0476 | I358941 | 1 |  | 0.01 | 4380 | 12.6 | 17
31.1 | 34 | 2.9 | 2.74 | 94.4828 | I358942 | 1 |  | <0.01 | 2880 | 8.05 | 16.2
34 | 36.58 | 2.58 | 2.42 | 93.7984 | I358943 | 1 |  | <0.01 | 11200 | 9.11 | 66.1
36.58 | 39.62 | 3.04 | 3.04 | 100 | I358944 | 1 |  | <0.01 | 9220 | 9.42 | 64
39.62 | 42.67 | 3.05 | 2.76 | 90.4918 | I358945 | 1 |  | <0.01 | 444 | 15.45 | 19.8
42.67 | 45.72 | 3.05 | 2.77 | 90.8197 | I358946 | 1 |  | <0.01 | 2660 | 1.84 | 5.06
45.72 | 48.1 | 2.38 | 2.32 | 97.479 | I358947 | 1 |  | <0.01 | 1900 | 4.38 | 4.23
48.1 | 50 | 1.9 | 1.79 | 94.2105 | I358948 | 1 |  | <0.01 | 17350 | 80.6 | 88.6
50 | 51.82 | 1.82 | 1.77 | 97.2527 | I358949 | 1 |  | <0.01 | 12950 | 76.2 | 68.5
[5 empty] | I358950 | 1 |  | <0.01 | 80 | 0.28 | 0.25 | BLANK
51.82 | 54.86 | 3.04 | 2.89 | 95.0658 | I358951 | 1 |  | <0.01 | 6630 | 34.6 | 32.6
54.86 | 57.14 | 2.28 | 2.28 | 100 | I358952 | 1 |  | <0.01 | 8930 | 67.6 | 67.3
57.14 | 59.38 | 2.24 | 2.2 | 98.2143 | I358953 | 1 |  | <0.01 | 15750 | 74.8 | 499
[5 empty] | I358954 | 1 |  | <0.01 | 91 | 0.29 | 1.14 | BLANK
59.38 | 61.5 | 2.12 | 2.06 | 97.1698 | I358955 | 1 |  | <0.01 | 25300 | 92.7 | 638
61.5 | 63.04 | 1.54 | 1.53 | 99.3506 | I358956 | 1 |  | <0.01 | 8970 | 108.5 | 139
63.05 | 65 | 1.95 | 1.91 | 97.9487 | I358957 | 1 |  | <0.01 | 2360 | 8.14 | 8.47
65 | 67.06 | 2.06 | 2 | 97.0874 | I358958 | 1 |  | <0.01 | 460 | 4.71 | 5.46
67.06 | 70.1 | 3.04 | 3.02 | 99.3421 | I358959 | 1 |  | <0.01 | 280 | 2.44 | 2.27
70.1 | 73.15 | 3.05 | 2.81 | 92.1311 | I358960 | 1 |  | <0.01 | 509 | 3.18 | 2.92
73.15 | 76.2 | 3.05 | 2.82 | 92.459 | I358961 | 1 |  | <0.01 | 128 | 1.49 | 2.24
[5 empty] | I358962 | 1 |  | 7.52 | 969 | 13 | 5.84 | CDN-GS-8B
76.2 | 79.25 | 3.05 | 2.79 | 91.4754 | I358963 | 1 |  | <0.01 | 128 | 3.33 | 3.08
79.25 | 82.3 | 3.05 | 2.83 | 92.7869 | I358964 | 1 |  | <0.01 | 57 | 1.2 | 1.12
82.3 | 85.34 | 3.04 | 2.87 | 94.4079 | I358965 | 1 |  | <0.01 | 56 | 1.07 | 1.4
85.34 | 88.39 | 3.05 | 2.63 | 86.2295 | I358966 | 2 |  | <0.01 | 30 | 0.43 | 0.54
88.39 | 91.44 | 3.05 | 2.81 | 92.1311 | I358967 | 2 |  | <0.01 | 51 | 1.45 | 0.88
91.44 | 94.49 | 3.05 | 2.77 | 90.8197 | I358968 | 2 |  | <0.01 | 55 | 1.36 | 1.16
94.49 | 97.54 | 3.05 | 2.97 | 97.377 | I358969 | 2 |  | <0.01 | 47 | 0.94 | 1.31
97.54 | 100.58 | 3.04 | 2.78 | 91.4474 | I358970 | 2 |  | <0.01 | 81 | 0.52 | 1.08
Hole: CE 11-01 Name: Crag East Page 6 of 12
From (m) | To (m) | Interval (m) | Recovery (m) | Recovery (%) | Sample | Batch |  | Au (g/t) | As (ppm) | Tl (ppm) | Hg (ppm) | Comments
100.58 | 103.63 | 3.05 | 2.82 | 92.459 | I358971 | 2 |  | <0.01 | 35 | 0.16 | 0.33
103.63 | 106.68 | 3.05 | 2.91 | 95.4098 | I358972 | 2 |  | <0.01 | 28 | 0.09 | 0.22
[5 empty] | I358973 | 2 |  | 1.48 | 123 | 2.37 | 0.07 | CDN-ME-16
106.68 | 109.73 | 3.05 | 2.84 | 93.1148 | I358974 | 2 |  | <0.01 | 45 | 0.2 | 0.4
109.73 | 112.78 | 3.05 | 2.72 | 89.1803 | I358975 | 2 |  | 0.03 | 50 | 0.34 | 0.61
112.78 | 114.32 | 1.54 | 2.79 | 181.1688 | I358976 | 2 |  | <0.01 | 21 | 0.22 | 0.31
114.32 | 115.55 | 1.23 | 1.39 | 113.0081 | I358977 | 2 |  | <0.01 | 91 | 2.65 | 1.58
[5 empty] | I358978 | 2 |  | <0.01 | <5 | 0.02 | <0.01 | BLANK
115.55 | 117.35 | 1.8 | 1.78 | 98.8889 | I358979 | 2 |  | 0.01 | 25 | 0.67 | 0.52
117.35 | 120.4 | 3.05 | 2.11 | 69.1803 | I358980 | 2 |  | <0.01 | 31 | 0.67 | 0.66
120.4 | 122 | 1.6 | 1.89 | 118.125 | I358981 | 2 |  | <0.01 | 30 | 0.72 | 0.59
122 | 123.44 | 1.44 | 1.1 | 76.3889 | I358982 | 2 |  | <0.01 | 216 | 1.92 | 3.12
123.44 | 124.07 | 0.63 | 0.99 | 157.1429 | I358983 | 2 |  | <0.01 | 851 | 1.71 | 4.58
[5 empty] | I358984 | 2 |  | <0.01 | <5 | 0.02 | 0.01 | BLANK
124.07 | 126.49 | 2.42 | 1.86 | 76.8595 | I358985 | 2 |  | <0.01 | 1760 | 0.19 | 6.24
126.49 | 129.54 | 3.05 | 3 | 98.3607 | I358986 | 2 |  | <0.01 | 73 | 0.07 | 0.26
[5 empty] | I358987 | 2 |  | 0.01 | 55 | 0.06 | 0.23 | DUPLICATE
129.54 | 132.59 | 3.05 | 2.97 | 97.377 | I358988 | 2 |  | <0.01 | 691 | 0.16 | 2.29
132.59 | 135.64 | 3.05 | 3.05 | 100 | I358989 | 2 |  | <0.01 | 214 | 0.26 | 0.85
135.64 | 138.68 | 3.04 | 3.01 | 99.0132 | I358990 | 2 |  | <0.01 | 161 | 0.1 | 3.72
138.68 | 141.73 | 3.05 | 3 | 98.3607 | I358991 | 2 |  | <0.01 | 89 | 0.12 | 5.17
141.73 | 144.78 | 3.05 | 3.04 | 99.6721 | I358992 | 2 |  | <0.01 | 47 | 0.18 | 5.67
[5 empty] | I358993 | 2 |  | 7.85 | 970 | 11.95 | 5.71 | CDN-GS-8B
144.78 | 147.83 | 3.05 | 2.93 | 96.0656 | I358994 | 2 |  | <0.01 | 59 | 0.19 | 16.7
147.83 | 150.88 | 3.05 | 3.01 | 98.6885 | I358995 | 2 |  | <0.01 | 71 | 0.17 | 30.3
150.88 | 153.92 | 3.04 | 2.99 | 98.3553 | I358996 | 2 |  | <0.01 | 32 | 0.06 | 0.34
153.92 | 156.97 | 3.05 | 2.88 | 94.4262 | I358997 | 2 |  | <0.01 | 105 | 0.41 | 1.4
156.97 | 160.02 | 3.05 | 2.63 | 86.2295 | I358998 | 2 |  | <0.01 | 39 | 0.71 | 1.05
160.02 | 163.07 | 3.05 | 2.84 | 93.1148 | I358999 | 2 |  | 0.01 | 19 | 0.3 | 0.37
163.07 | 166.12 | 3.05 | 2.94 | 96.3934 | I359000 | 2 |  | <0.01 | 12 | 0.12 | 0.27
166.12 | 169.17 | 3.05 | 2.98 | 97.7049 | I359001 | 2 |  | 0.01 | 23 | 0.09 | 0.3
169.17 | 172.21 | 3.04 | 2.87 | 94.4079 | I359002 | 3 |  | <0.01 | 13 | 0.17 | 0.28
172.21 | 175.26 | 3.05 | 2.98 | 97.7049 | I359003 | 3 |  | <0.01 | 47 | 0.39 | 0.79
175.26 | 178.31 | 3.05 | 2.86 | 93.7705 | I359004 | 3 |  | <0.01 | 83 | 0.31 | 0.66
178.31 | 181.36 | 3.05 | 2.97 | 97.377 | I359005 | 3 |  | <0.01 | 85 | 0.26 | 0.57
181.36 | 182.57 | 1.21 | 1.11 | 91.7355 | I359006 | 3 |  | 0.01 | 56 | 0.34 | 0.74
[5 empty] | I359007 |  | 3 | 7.87 | 1020 | 12.65 | 5.98 | CDN-GS-8B

## Tech
From (m) | To (m) | Interval (m) | Recovery (m) | Recover (%) | RQD (m) | RQD (%) | HCl Reactivity | Weathering | Hardness | DESCRIPTION
3.05 | 6.1 | 3.05 | 1.11 | 36.3934 | 0.32 | 10.4918 |  | FR | MS
6.1 | 7.62 | 1.52 | 1 | 65.7895 | 0.53 | 34.8684 |  | FR | S
7.62 | 9.14 | 1.52 | 1.24 | 81.5789 | 0.69 | 45.3947 |  | FR | MS
9.14 | 10.67 | 1.53 | 1.47 | 96.0784 | 0.99 | 64.7059 |  | FR | MS
10.67 | 12.19 | 1.52 | 1.38 | 90.7895 | 1.12 | 73.6842 |  | FR | MS
12.19 | 15.24 | 3.05 | 2.87 | 94.0984 | 2.27 | 74.4262 |  | FR | MS
15.24 | 18.29 | 3.05 | 2.74 | 89.8361 | 2.46 | 80.6557 |  | FR | MS
18.29 | 21.34 | 3.05 | 2.89 | 94.7541 | 2.36 | 77.377 |  | FR | MS
21.34 | 24.38 | 3.04 | 2.96 | 97.3684 | 2.56 | 84.2105 |  | FR | MS
24.38 | 27.43 | 3.05 | 2.95 | 96.7213 | 2.68 | 87.8689 |  | FR | MS
27.43 | 30.48 | 3.05 | 2.65 | 86.8852 | 1.82 | 59.6721 |  | FR | MS
30.48 | 33.53 | 3.05 | 2.71 | 88.8525 | 2.14 | 70.1639 |  | MW | MS
33.53 | 36.58 | 3.05 | 2.66 | 87.2131 | 2.21 | 72.459 |  | MW | MS
36.58 | 39.62 | 3.04 | 2.89 | 95.0658 | 2.34 | 76.9737 |  | MW | MS
39.62 | 42.67 | 3.05 | 2.76 | 90.4918 | 2.22 | 72.7869 |  | SW | MS
42.67 | 45.72 | 3.05 | 2.77 | 90.8197 | 2.15 | 70.4918 |  | MW | MS
45.72 | 48.77 | 3.05 | 2.6 | 85.2459 | 1.76 | 57.7049 |  | MW | MS
48.77 | 51.82 | 3.05 | 2.93 | 96.0656 | 2.55 | 83.6066 |  | MW | MS
51.82 | 54.86 | 3.04 | 2.89 | 95.0658 | 2.39 | 78.6184 |  | MW | MS
54.86 | 57.91 | 3.05 | 2.91 | 95.4098 | 2.47 | 80.9836 |  | MW | MS
57.91 | 60.96 | 3.05 | 3 | 98.3607 | 2.85 | 93.4426 |  | MW | S
60.96 | 64.01 | 3.05 | 2.98 | 97.7049 | 2.79 | 91.4754 |  | MW | S
64.01 | 67.06 | 3.05 | 2.9 | 95.082 | 2.44 | 80 |  | MW | MS
67.06 | 70.1 | 3.04 | 3.02 | 99.3421 | 2.36 | 77.6316 |  | FR | MS
70.1 | 73.15 | 3.05 | 2.81 | 92.1311 | 2.48 | 81.3115 |  | FR | MS
73.15 | 76.2 | 3.05 | 2.82 | 92.459 | 2.46 | 80.6557 |  | FR | MS
76.2 | 79.25 | 3.05 | 2.79 | 91.4754 | 2.25 | 73.7705 |  | FR | MS
79.25 | 82.3 | 3.04 | 2.83 | 93.0921 | 2.16 | 71.0526 |  | FR | MS
82.3 | 85.34 | 3.04 | 2.87 | 94.4079 | 2.16 | 71.0526 |  | FR | MS
85.34 | 88.39 | 3.05 | 2.63 | 86.2295 | 1.95 | 63.9344 |  | FR | MS
88.39 | 91.44 | 3.05 | 2.81 | 92.1311 | 2.08 | 68.1967 |  | FR | MS
91.44 | 94.49 | 3.05 | 2.77 | 90.8197 | 2.27 | 74.4262 |  | FR | MS
94.49 | 97.54 | 3.05 | 2.97 | 97.377 | 1.85 | 60.6557 |  | FR | MS
97.54 | 100.58 | 3.04 | 2.78 | 91.4474 | 2.24 | 73.6842 |  | FR | MS
100.58 | 103.63 | 3.05 | 2.82 | 92.459 | 2.43 | 79.6721 |  | FR | MS
103.63 | 106.68 | 3.05 | 2.91 | 95.4098 | 2.5 | 81.9672 |  | FR | MS
106.68 | 109.73 | 3.05 | 2.84 | 93.1148 | 2.62 | 85.9016 |  | FR | MS
109.73 | 112.78 | 3.05 | 2.72 | 89.1803 | 2.12 | 69.5082 |  | FR | MS
112.78 | 115.82 | 3.05 | 2.79 | 91.4754 | 2.17 | 71.1475 |  | MW | MS
115.82 | 117.35 | 1.53 | 1.42 | 92.8105 | 1.19 | 77.7778 |  | FR | MS
117.35 | 120.4 | 3.05 | 2.11 | 69.1803 | 0.66 | 21.6393 |  | FR | MS
120.4 | 123.44 | 3.04 | 3.03 | 99.6711 | 2.8 | 92.1053 |  | FR | MS
123.44 | 126.49 | 3.05 | 2.82 | 92.459 | 1.88 | 61.6393 |  | MW | S
126.49 | 129.54 | 3.05 | 3 | 98.3607 | 2.77 | 90.8197 |  | FR | MS
129.54 | 132.59 | 3.05 | 2.97 | 97.377 | 2.74 | 89.8361 |  | FR | MS
132.59 | 135.64 | 3.05 | 3.05 | 100 | 2.65 | 86.8852 |  | FR | MS
135.64 | 138.68 | 3.04 | 3.01 | 99.0132 | 2.57 | 84.5395 |  | FR | MS
138.68 | 141.73 | 3.05 | 3 | 98.3607 | 2.87 | 94.0984 |  | FR | MS
141.73 | 144.78 | 3.05 | 3.04 | 99.6721 | 3.04 | 99.6721 |  | FR | MS
144.78 | 147.83 | 3.05 | 2.93 | 96.0656 | 2.29 | 75.082 |  | FR | MS
147.83 | 150.88 | 3.05 | 3.01 | 98.6885 | 2.66 | 87.2131 |  | FR | MS
150.88 | 153.92 | 3.04 | 2.99 | 98.3553 | 2.18 | 71.7105 |  | FR | MS
153.92 | 156.97 | 3.05 | 2.88 | 94.4262 | 2.35 | 77.0492 |  | FR | MS
156.97 | 160.02 | 3.05 | 2.63 | 86.2295 | 2.03 | 66.5574 |  | FR | MS
160.02 | 163.07 | 3.05 | 2.84 | 93.1148 | 2.34 | 76.7213 |  | FR | S
163.07 | 166.12 | 3.05 | 2.94 | 96.3934 | 2.33 | 76.3934 |  | FR | S
166.12 | 169.17 | 3.04 | 2.98 | 98.0263 | 2.59 | 85.1974 |  | FR | MS
169.17 | 172.21 | 3.05 | 2.87 | 94.0984 | 2.34 | 76.7213 |  | FR | MS
172.21 | 175.26 | 3.05 | 2.98 | 97.7049 | 2.98 | 97.7049 |  | FR | S
175.26 | 178.31 | 3.05 | 2.86 | 93.7705 | 1.83 | 60 |  | FR | MS
178.31 | 181.36 | 3.05 | 2.97 | 97.377 | 2.58 | 84.5902 |  | FR | MS
181.36 | 182.57 | 1.21 | 1.11 | 91.7355 | 0.51 | 42.1488 |  | FR | MS
EOH

## Box
Hole: CE 11-01 Page: 9 of 12
Box # | From (m) | To (m) | Photo Taken | Box # | From (m) | To (m) | Photo Taken
1 | 3.05 | 8.95 | x | 24 | 124.78 | 130.32 | x
2 | 8.95 | 13.95 | x | 25 | 130.32 | 135.5 | x
3 | 13.95 | 19.4 | x | 26 | 135.5 | 140.5 | x
4 | 19.4 | 24.83 | x | 27 | 140.5 | 145.74 | x
5 | 24.83 | 29.94 | x | 28 | 145.74 | 150.97 | x
6 | 29.94 | 35.06 | x | 29 | 150.97 | 156.3 | x
7 | 35.06 | 40.47 | x | 30 | 156.3 | 161.69 | x
8 | 40.47 | 45.72 | x | 31 | 161.69 | 166.92 | x
9 | 45.72 | 57 | x | 32 | 166.92 | 172.21 | x
10 | 57 | 56.1 | x | 33 | 172.21 | 177.05 | x
11 | 56.1 | 61.49 | x | 34 | 177.05 | 182.57 | x
12 | 61.49 | 66.95 | x |  | EOH
13 | 66.95 | 72.46 | x
14 | 72.46 | 77.95 | x
15 | 77.95 | 83.17 | x
16 | 83.17 | 88.47 | x
17 | 88.47 | 93.96 | x
18 | 93.96 | 99.15 | x
19 | 99.15 | 104.45 | x
20 | 104.45 | 109.99 | x
21 | 109.99 | 115.8 | x
22 | 115.8 | 120.35 | x
23 | 120.35 | 124.78 | x

## Contact
CONTACT LOG | Depth (m) | DESCRIPTION
| 49.83 | Decarbonatized DST and Brecciated DST 60 degrees TCA
| 50.74 | Brecciated DST and decarbonatized DST 80 degrees TCA
| 86.97 | DST and LST 50 degrees TCA, Grades over approx 5 cm
| 97.15 | LST and DST graded over ~ 10 cm @ 60 degrees TCA
| 118.48 | DST and LST 45 degrees TCA (Sharp Contact)
| 124.07 | LST and DST. Argillized LST into DST with Rg appprox 2 cm from contact. 55 degrees TCA
| 156.6 | DST and LST. Sharp contact along stylolite. 55 degrees TCA

## Secondary Structure
Hole:CE 11-01 Name: Crag East Page: 11 of 12
SECONDARY STRUCTURE LOG | 2° Structure Type | From (m) | To (m) | Attitude (TCA) | Attitude (TRFE) | Count | MINERALS |  | DESCRIPTION | Photo
[7 empty] | Type | Conc. (%)
| BN | 9.2 | 9.35 | 40 |  | 10/15cm
Zebra banding (Moderately calcareous) and white. 40 degrees Rg found within one of the bands as Fg xstals
| BD | 11.47 | 11.64 | 40
DST beds
| BD | 15.68 | 15.77 | 45
DST beds
| BN | 17.17 | 17.5 | 45 |  | 7/33cm
Zebra banding (white calcareous)
| VT | 25.2 | 25.23 | 50
Ca veinlet with Rg MG euhedral xtal within
| VT | 25.42 | 25.44 | 50
Ca veinlet ~1cm
| VT | 27.78 |  | 45
Ca veinlet ~1cm
| VN | 30.07 | 31.08 | 30
Ca vein
| BN | 39.92 | 40.03 | 30
Zebra banding, white to beige in color and wealy to moderately calcareous
| BN | 45.8 | 45.01 | 80
Zebra banding comprising light orange coloration and weakly to moderately calcareous
| BD | 58.7 |  | 70
Decarbonatized DST beds (may have changed angle due to collapse BX
| VT | 66.6 |  | 70
Dolomite veinlet ~ 7cm
| VT | 72.68 |  | 40
Dolomite veinlet ~ 2cm
| BD | 81.17 | 83 | 50 |  |  |  |  | MG LST beds/Silty LST beds
| BD | 88.55 | 92.15 | 40-50
MG LST beds/Silty LST beds
| BN | 96.2 | 96.33 | 60
DST bedding? Alternating dark greg/,edium grey bands
| BN | 98.73 | 98.75 | 80
Dark grey bands with Ca intermittent. Leaves black soot on fingers
Hole:CE 11-01 Name: Crag East Page: 12 of 12
| 2° Structure Type | From (m) | To (m) | Attitude (TCA) | Attitude (TRFE) | Count | MINERALS |  | DESCRIPTION | Photo
[7 empty] | Type | Conc. (%)
| BD | 117.9 | 118.1 | 1900-02-18
LST/Silty LST bedding
| CN | 131.87 |  | 50
DST against Decarbonatized/Rg Section
| CN | 135.02 |  | 55
DST against Decarbonatized/Rg section
| VT | 140.05 |  | 35
Ca veinlet with fine grained Rg
| BD | 144.92 | 144.97 | 50
DST beds
| VT | 149.96 | 150.09 | 60
Ca veinlet x-cutting DST
| VT | 151.56 |  | 40
Weakly dolomitized veinlet
| VT | 152.76 |  | 45
Weakly dolomitized veinlet
| BD | 157.39 | 157.55 | 55
Silty LST beds
| BD | 158.28 |  | 45
Silty LST beds
| BD | 166.78 |  | 50
LST beds
| BD | 168.47 |  | 55
LST beds
| BD | 172.97 |  | 50
LST beds/stylolites
| FX | 182.5 |  | 1900-02-23
Dark black carbonaceous fracture faces ~ 2cm