## Cover
|  |  |  | Grid East | Grid North | Easting | Northing | Elev. (m) | Depth (m)
ZONE: | CRAG EAST |  |  |  |  | 614673 | 7107010 | 1381 | 220.98
SECTION: | [8 empty] | HOLE: | CE 11-02
SURVEY | [8 empty] | CLAIM:
Depth (m) | Azimuth | Dip | Method | Depth (m) | Azimuth | Dip | Method |  | Contractor: | Beaudoin
700 | 242.95 | -52.1 | Ranger | 400 | 240.65 | -52.6 | Ranger |  | Drill: | 1
650 | 242.65 | -52.4 | Ranger | 300 | 239.95 | -52.4 | Ranger |  | Core size: | NTW
600 | 241.95 | -52.7 | Ranger | 200 | 238.55 | -51.9 | Ranger |  | Casing depth: |  | in/out
500 | 241.25 | -52.7 | Ranger | 100 | 240.25 | -51.3 | Ranger |  | Drilling dates: | August 9th to 12th
TARGET: | [8 empty] | Geology logged by: | Andrew Mitchell
SUMMARY | [8 empty] | SAMPLES
From (m) | To (m) | Interval | Unit | Comments |  |  |  |  | Numbers: | I359008 to I359094
0 | 39.5 | 39.5 | DST | Intermittent Soln and crackle brecciated DST
39.5 | 46.02 | 6.52 | LST | Bedded MG LST and silty LST
46.02 | 47.75 | 1.73 | DST | Crackle brecciated DST with few black sooty FX |  |  |  |  | Total:
47.75 | 50.34 | 2.59 | LST | Rubbly to competent LST with few purple stylolites |  |  |  |  | Batch: | Part of 3, all of 4 and part of 5
50.34 | 54.1 | 3.76 | DST | Sandy/clayey orangy/beige altered Soln Bx DST |  |  |  |  | Date Sent:
54.1 | 86.8 | 32.7 | DST | Soln BX DST exhibiting orange/beige dusted matrix |  |  |  |  | Certificate:
86.8 | 106.37 | 19.57 | LST | Intermittent bedded and collapse Bx (sooty LST)
106.37 | 122.42 | 16.05 | DST | cBX and soln BX with trace Rg within Ca veinlets
122.42 | 134.43 | 12.01 | LST | Bedded LST with Py within silty LST and Tr Rg
134.43 | 171.93 | 37.5 | DST | Weakly Bx and locally bedded DST with Tr Rg |  |  |  |  | COMMENTS
171.93 | 196.26 | 24.33 | LST | Bedded LST with Tr Py within silty LST beds |  |  |  |  | Ended hole due to lack of mineralization
196.26 | 201.19 | 4.93 | DST | Locally bedded DST with Ca veining
201.19 | 220.98 | 19.79 | LST | Bedded LST with Tr Py within silty LST beds

## Geo
INTERVAL |  |  | LITHOLOGY |  |  |  |  | ALTERATION |  | MINERALS |  | DESCRIPTION | Photo
Type | From (m) | To (m) | Unit | Grain Size | Shade | Colour | Texture | Type | Intensity | Type | Conc. (%)
G | 0 | 39.5 | DST | MG | MD | GY | BX | OX | 1 | Rg | 0.01 | Medium grained, medium grey, intermittent solution breccia, crackle breccia and bedded DST. Dark black stylolites pervasive throughout. Top of interval is moderately weathered (rubbly/sandy) with moderate oxidation on surface and along fracture faces. Local tectonic breccias with light orange alteration in matrix (Rg + Op?) ASO alteration found locally and tends to be found in weakly calcareous dolomite veins/blebs. Rg found as Fg to Mg euhedral to subhedral xstals and associtated with Ca veinletrs and blebs or along fracture faces which may be calcarewous and sooty. Foliation found locally comprising dark grey bands (Stylolites/Beds?)
[7 empty] | BD | ASO | 1
D | 13.9 | 15.48 |  | MG | MD | GY | BX | ASO | 2 | Rg? | 1 | Crackle brecciated/solution brecciated DST. Matrix comprises dolomite (locally weakly calcareous) with light orange and olive green (ASO) rimming dusting dolomite blebs/breccia. Dark purpole stylolites found within breccia textures
[8 empty] | OX | 2 | Op? | 1
D | 18.91 | 19.69 |  | MG | MD | GY | BX | ASO | 1 | Rg | 0.1 | Tectonic brecciated DST. Breccia consists of dolomite and calcite with dusting of light orange/yellow (Op/Rg?) Vuggy textures assoicated with ASO and Rg. Possible cinnabar (Deep red -> different than Rg).
[10 empty] | Cinnabar? | 0.01
D | 25.08 | 33.67 |  | MG | MD | GY | BX |  |  | Rg | 0.1 | Solution brecciated, medium grey DST. Local zones of Non-calcareous, moderately argillized fracture faces near top of interval. Solution breccias comprises dolomite matrix with beigh/light orange/yellow dusing with others lacking this coloration. Black sooty calcareous fracture face hosing coarse grained Rg at 30.32m. Dark black calcareous stylolites found locally. FG AsPy/Py found within darker DST zones. Rg found within Ca veinlets/blebs
[10 empty] | AsPy? | 0.01
G | 39.5 | 46.02 | LST | MG | MD | GY | Fo | ARG | 1 | Py | 0.01 | Bedded MG-FG LST. Silty LST is found as beds <1mm to 1 cm found pervasively throughout. Zones with high concentrations of bands and others with few. Stylolites pervasive throughout and dark grey/black in color. Py is FG and found as bands/streaks ~ 1cm wide near dark black foliation or disseminated throughout. Few bands/stylolites exhibit sediment deformation (micro-folds)
[5 empty] | DK | GY
G | 46.02 | 47.75 | DST | MG | MD | GY | BX | ARG | 1 |  |  | Crackle brecciated DST. Few fracture faces exhibit black sooty/Arg alteration. Weak ASO within breccia which comprises dolomite
G | 47.75 | 50.34 | LST | MG | MD | GY | [5 empty] | Rubbly and competant MG LST. Rubble sections have ASO and purply red alteration. Clay (orangy/brown) found as matrix of angular LST clasts. More competent section has few dark grey stylolites and minor calcite veinlets found pervasively throughout.
[5 empty] | LT | GY
G | 50.34 | 54.1 | DST | MG | MD | GY |  | OX | 1 |  |  | Medium grey, rubbly/sandy/clayey, solution brecciated DST. Solution breccia consists of calcite. Locally calcite is drusted/rimmed with light orange/beige/yellow alteration. Rubbly sections exhibit oxidized surfaces. Low angled veining (non-calcareous) of dark grey/orange stringers.
G | 54.1 | 86.8 | DST | MG | MD | GY | BD | ASO | 1 | Rg | 0.01 | Medium grey, solution brecciated, crackle brecciated DST. Breccias comprise dolomite. Many fracture faces exhibit sandy (Op weathering?). These are associated with orange/beige/yellow dusted breccias. Calcite veinelts ~ 1mm hosting FG Rg pervasive throughout and mostly associated with dark grey DST. Rg found within calcareous few black stylolites. Ca veinlets hosting Rg x-cut Dolomite breccia.
[7 empty] | BX |  |  | Py | 0.01
D | 74.71 | 74.91 |  | MG | MD | ORG |  |  |  | Op? | 60 | Highly weathered, rubbly, Orangy/beige/yellow DST. Alteration/weathering may have Op within giving the yellow color. Relict DST bands present within.
[5 empty] | LT | ORG
G | 86.8 | 106.37 | LST | MG | MD | GY | BD | Decarb |  | Rg | 0.1 | Intermittent collapse brecciated, crackle brecciated and bedded LST. Collapse breccia comprises black sooty matrix with LST/Decarb LST clasts (angular and tabular). Rg found disseminated throughout the unit or within a crackle breccia as a relict clast. Grey-brown clasts found within (angular). Bedded LST consists of MG and MD grey LST with intermittent silty LST beds < 1mm-1cm. Rg found for first time within this sectino within black stylolites (decarb?) and within calcite veins, blebs, and along fracture faces. Fg Py found within silty LST units and MG LST as well as FG Rg. Black stylolites pervasive throughout and may host Rg. Op/Rg vein/fracture face round within.
[7 empty] | BX | Sooty |  | Py | 0.01
D | 86.8 | 93.3 |  | MG | MD | Gy |  | Decarb |  | Rg | 0.01 | Intermittent crackle brecciated and black sooty collapse brecciated DST. Collapse brecciated DST matrix is black, sooty, moderately porous and non calcareous. FG Py is found disseminated throughout (trace). Clasts tend to be angular and tabular. Tabular (relict LST Beds?) show signs of sagging and undulation. Rg is found as blebs within the matrix and few within the clasts. A blueish hue is found within some of the collpse brecciated zones. Clasts are randomly oriented collapse BX (~ 2.30m).
[5 empty] | BL |  |  | Sooty |  | Py | 0.01
G | 106.37 | 122.42 | DST | MG | MD | GY | BX |  |  | Rg | 0.01 | Crackle brecciated and solution brecciated DST. Breccia consists of hydrothermal dolomite. Beds present locally as well as black stylolites which are randomly oriented or may follow bedding. Sparry textures present in the breccia and infilled with insoluble black material. Trace Rg found along fracture faces and within Ca blebs.
BD
G | 122.42 | 134.43 | LST | MG | MD | GY | BD |  |  | Py | 0.01 | Medium grained, medium grey to dark grey silty LST. Bedded limestone consists of alternating MG and silty LST. Ca vein/flooding pervasive throughout. Zones of sediment deformation (microfolds and faults). Py is found in bands (along sitly LST bedding) and disseminated throughout. Py is FG. Stylolites cross-cutting beds or following bedding are found pervasively throughout. Very FG Rg is found along some fracture faces, but trace.
[5 empty] | DK | GY |  |  |  | Rg | 0.01
G | 134.43 | 171.93 | DST | MG | MD | GY | BX |  |  | Rg | 0.01 | Weakly brecciated, medium grained, medium grey, locally bedded DST. Breccia comprises weakly calcareous dolomite. Bedding is illustrated by alternating MD GY to DK GY bands. Few fracture faces are sooty. Few stylolites found locally consissting of dark black material. Zone of FG Rg found within Ca veinlets and blebs near bottom of interval.
[5 empty] | DK | GY | BD
G | 167.46 | 171.93 |  | MG | MD | GY |  |  |  | Rg | 0.1 | Medium grey to dark grey (weakly decarb?) moderately brecciated DST. High concentration of stylolites in DK GY DST relative to MD GY DST. Rg is found within Ca veinlets and within stylolites (black) and along fracture faces and within Ca blebs. Rg also found within sparry hydrothermal dolomite (associated with black insoluble material).
[5 empty] | DK | GY
G | 171.93 | 196.26 | LST | MG | MD | GT | BD |  |  | Py | 0.01 | Medium grained to silty LST. Locally bedded defined by alternating MG and silty LST. Silty LST found as thin bands relative to MG LST. Few stylolites found pervasively throughout. Very FG Py (trace) found within silty LST beds. Ca veinlets found pervasively throughout. Few veinlets folow bedding
[5 empty] | MDK | GY
G | 196.26 | 201.19 | DST | MG | MD | GY | BD |  |  |  |  | Medium grey, medium grained, locally bedded DST. Ca veining pervasive throughout and x-cut by stylolites. Zone of dissolution textures illustrated by randomly oriented stylolites and elongated/stretched Dk GY clasts. Section is bounded by stylolites with short ~1-3 cm stylolites and Ca veinelts found within.
G | 201.19 | 220.98 | LST | MG | MD | GY | BD |  |  | Py | 0.01 | Medium grained and silty LST. Beds consist of alternating MG LST and silty LST. Ca veinlets found pervasively throughout and few follow bedding and others oriented randomly. Ca veinlets x-cut bedding and are x-cut by black stylolites which are found pervasively throughout (few). Intervals of thinly spaced (~ 1cm) alternating MG LST and silty LST. FG Py (trace) found within silty LST units. Interval of deformed sediment (MG and silty LST beds propogating and piercing into eachother/pinching out. FG Py blebs found within the interval (within MG LST unit).
[5 empty] | DK | GY
EOH

## Sample
Hole: CE 11-02 Name: CRAG EAST Page 5 of 13
From (m) | To (m) | Interval (m) | Recovery (m) | Recovery (%) | Sample | Batch | Au (g/t) | As (ppm) | Tl (ppm) | Hg (ppm) | Comments
4.57 | 7.62 | 3.05 | 1.2 | 39.3443 | I359008 | 3 | <0.01 | 104 | 1.12 | 1.64
7.62 | 10.67 | 3.05 | 2.65 | 86.8852 | I359009 | 3 | <0.01 | 147 | 1.3 | 4.06
10.67 | 13.72 | 3.05 | 2.06 | 67.541 | I359010 | 3 | <0.01 | 686 | 2.16 | 9.8
13.72 | 16.76 | 3.04 | 2.39 | 78.6184 | I359011 | 3 | <0.01 | 601 | 1.81 | 7.43
16.76 | 19.81 | 3.05 | 2.84 | 93.1148 | I359012 | 3 | <0.01 | 602 | 1.21 | 310
16.76 | 19.81 | 3.05 | 2.84 | 93.1148 | I359013 | 3 | <0.01 | 643 | 1.31 | 81.3 | Duplicate
19.81 | 22.86 | 3.05 | 2.99 | 98.0328 | I359014 | 3 | <0.01 | 382 | 0.81 | 402
22.86 | 25.91 | 3.05 | 2.95 | 96.7213 | I359015 | 3 | <0.01 | 480 | 1.3 | 260
25.91 | 28.96 | 3.05 | 2.88 | 94.4262 | I359016 | 3 | <0.01 | 530 | 1.94 | 22.6
28.96 | 32 | 3.04 | 3.01 | 99.0132 | I359017 | 3 | <0.01 | 1320 | 1.83 | 10.4
32 | 35.05 | 3.05 | 2.91 | 95.4098 | I359018 | 3 | <0.01 | 149 | 1.04 | 2.49
35.05 | 38.1 | 3.05 | 2.97 | 97.377 | I359019 | 3 | <0.01 | 41 | 1.02 | 2.03
38.1 | 39.5 | 1.4 | 1.4 | 100 | I359020 | 3 | <0.01 | 88 | 0.52 | 1.23
- | - |  |  | #DIV/0! | I359021 | 3 | 3.89 | 815 | 5.47 | 5.72 | Standard (CDN-GS-4D)
39.5 | 41.15 | 1.65 | 1.61 | 97.5758 | I359022 | 3 | <0.01 | 29 | 0.52 | 0.64
41.15 | 44.2 | 3.05 | 3.01 | 98.6885 | I359023 | 3 | <0.01 | 23 | 0.39 | 0.46
44.2 | 47.24 | 3.04 | 2.84 | 93.4211 | I359024 | 3 | <0.01 | 171 | 0.77 | 1.15
47.24 | 50.29 | 3.05 | 1.32 | 43.2787 | I359025 | 3 | <0.01 | 1100 | 0.62 | 1.65
- | - |  |  | #DIV/0! | I359026 | 3 | <0.01 | <5 | 0.02 | 0.02 | Blank
50.29 | 52.73 | 2.44 | 2.13 | 87.2951 | I359027 | 3 | <0.01 | 1100 | 0.69 | 1.93
52.73 | 54.86 | 2.13 | 0.93 | 43.662 | I359028 | 3 | <0.01 | 974 | 1.03 | 2.04
54.86 | 57.91 | 3.05 | 3.01 | 98.6885 | I359029 | 3 | <0.01 | 805 | 1.25 | 1.27
57.91 | 60.96 | 3.05 | 2.88 | 94.4262 | I359030 | 3 | <0.01 | 244 | 0.61 | 1.35
60.96 | 64.01 | 3.05 | 2.85 | 93.4426 | I359031 | 3 | <0.01 | 333 | 0.34 | 2.05
64.01 | 67.06 | 3.05 | 2.98 | 97.7049 | I359032 | 3 | <0.01 | 194 | 0.45 | 1.09
67.06 | 70.1 | 3.04 | 2.66 | 87.5 | I359033 | 3 | <0.01 | 74 | 0.34 | 2.31
70.1 | 73.15 | 3.05 | 2.91 | 95.4098 | I359034 | 3 | <0.01 | 136 | 0.21 | 0.77
73.15 | 76.2 | 3.05 | 2.76 | 90.4918 | I359035 | 3 | <0.01 | 142 | 0.33 | 1.83
- | - |  |  | #DIV/0! | I359036 | 3 | <0.01 | <5 | <0.02 | 0.03 | Blank
76.2 | 77.72 | 1.52 | 1.38 | 90.7895 | I359037 | 4 | <0.01 | 368 | 0.84 | 42.9
- | - | #VALUE! |  | #VALUE! | I359038 | 4 | <0.01 | <5 | <0.02 | <0.01 | Blank
77.72 | 80.77 | 3.05 | 2.98 | 97.7049 | I359039 | 4 | <0.01 | 1640 | 1.5 | 36.9
80.77 | 83.82 | 3.05 | 2.93 | 96.0656 | I359040 | 4 | <0.01 | 377 | 1.92 | 4.65
83.82 | 86.8 | 2.98 | 2.89 | 96.9799 | I359041 | 4 | <0.01 | 758 | 1 | 2.78
86.8 | 88.47 | 1.67 | 1.56 | 93.4132 | I359042 | 4 | <0.01 | 6760 | 29.1 | 34.6
- | - |  |  | #DIV/0! | I359043 | 4 | <0.01 | 32 | 0.13 | 0.11 | Blank
88.47 | 90.3 | 1.83 | 1.83 | 100 | I359044 | 4 | <0.01 | 4400 | 31.3 | 60.6
90.3 | 91.93 | 1.63 | 1.63 | 100 | I359045 | 4 | <0.01 | 1490 | 1.09 | 2.57
91.93 | 93.3 | 1.37 | 1.22 | 89.0511 | I359046 | 4 | <0.01 | 7350 | 28.1 | 48.1
- | - |  |  | #DIV/0! | I359047 | 4 | 3.87 | 798 | 5.6 | 4.68 | Standard CDN-GS-4D
93.3 | 96.01 | 2.71 | 2.66 | 98.155 | I359048 | 4 | <0.01 | 5300 | 11.45 | 15.4
96.01 | 99.06 | 3.05 | 2.93 | 96.0656 | I359049 | 4 | <0.01 | 537 | 4.42 | 3.99
99.06 | 102.11 | 3.05 | 2.9 | 95.082 | I359050 | 4 | <0.01 | 366 | 2.3 | 2.84
102.11 | 105.16 | 3.05 | 2.96 | 97.0492 | I359051 | 4 | <0.01 | 567 | 4.75 | 6.09
105.16 | 108.2 | 3.04 | 2.94 | 96.7105 | I359052 | 4 | <0.01 | 103 | 1.37 | 0.95
108.2 | 111.25 | 3.05 | 3.02 | 99.0164 | I359053 | 4 | <0.01 | 46 | 0.75 | 0.61
111.25 | 114.3 | 3.05 | 2.86 | 93.7705 | I359054 | 4 | <0.01 | 31 | 0.31 | 0.25
114.3 | 117.35 | 3.05 | 2.93 | 96.0656 | I359055 | 4 | <0.01 | 44 | 0.2 | 0.23
117.35 | 120.4 | 3.05 | 3.03 | 99.3443 | I359056 | 4 | <0.01 | 49 | 0.21 | 0.24
- | - |  |  | #DIV/0! | I359057 | 4 | 1.47 | 138.5 | 2.37 | 0.07 | Standard CDN-ME-16
120.4 | 123.44 | 3.04 | 3.00 | 98.6842 | I359058 | 4 | <0.01 | 44 | 0.72 | 0.6
123.44 | 126.49 | 3.05 | 2.93 | 96.0656 | I359059 | 4 | <0.01 | 10 | 0.18 | 0.49
Hole: CE 11-02 Name: CRAG EAST Page 6 of 13
From (m) | To (m) | Interval (m) | Recovery (m) | Recovery (%) | Sample | Batch | Au (g/t) | As (ppm) | Tl (ppm) | Hg (ppm) | Comments
126.49 | 129.54 | 3.05 | 2.85 | 93.4426 | I359060 | 4 | <0.01 | 16 | 0.24 | 0.58
129.54 | 132.59 | 3.05 | 2.92 | 95.7377 | I359061 | 4 | <0.01 | 12 | 0.29 | 0.67
129.54 | 132.59 | 3.05 | 2.92 | 95.7377 | I359062 | 4 | <0.01 | 8 | 0.31 | 0.63 | Duplicate
132.59 | 135.64 | 3.05 | 2.95 | 96.7213 | I359063 | 4 | <0.01 | 19 | 0.87 | 0.74
135.64 | 138.68 | 3.04 | 3.02 | 99.3421 | I359064 | 4 | <0.01 | 85 | 0.76 | 1.71
138.68 | 141.73 | 3.05 | 2.94 | 96.3934 | I359065 | 4 | <0.01 | 71 | 0.23 | 0.41
141.73 | 144.78 | 3.05 | 2.72 | 89.1803 | I359066 | 4 | <0.01 | 86 | 0.34 | 0.78
144.78 | 147.82 | 3.04 | 2.91 | 95.7237 | I359067 | 4 | <0.01 | 75 | 0.31 | 1.02
147.82 | 150.88 | 3.06 | 2.95 | 96.4052 | I359068 | 4 | <0.01 | 42 | 0.29 | 0.49
150.88 | 153.92 | 3.04 | 2.88 | 94.7368 | I359069 | 4 | <0.01 | 41 | 0.25 | 0.38
153.92 | 156.97 | 3.05 | 2.91 | 95.4098 | I359070 | 4 | <0.01 | 67 | 0.33 | 0.84
156.97 | 160.02 | 3.05 | 2.90 | 95.082 | I359071 | 4 | <0.01 | 88 | 0.64 | 1.89
160.02 | 163.07 | 3.05 | 2.98 | 97.7049 | I359072 | 4 | <0.01 | 87 | 0.43 | 1.95
163.07 | 166.12 | 3.05 | 3.03 | 99.3443 | I359073 | 4 | <0.01 | 124 | 0.3 | 0.9
166.12 | 169.16 | 3.04 | 2.81 | 92.4342 | I359074 | 5 | <0.01 | 800 | 0.32 | 0.91
169.16 | 172.21 | 3.05 | 2.85 | 93.4426 | I359075 | 5 | <0.01 | 4820 | 0.54 | 2.08
- | - |  |  | #DIV/0! | I359076 | 5 | <0.01 | 19 | 0.02 | 0.01 | Blank
172.21 | 175.26 | 3.05 | 2.90 | 95.082 | I359077 | 5 | <0.01 | 96 | 0.44 | 0.99
172.21 | 175.26 | 3.05 | 2.90 | 95.082 | I359078 | 5 | <0.01 | 52 | 0.48 | 0.95 | Duplicate
175.26 | 178.31 | 3.05 | 2.84 | 93.1148 | I359079 | 5 | <0.01 | 23 | 0.33 | 0.5
178.31 | 181.36 | 3.05 | 2.92 | 95.7377 | I359080 | 5 | <0.01 | 26 | 0.18 | 0.46
181.36 | 184.4 | 3.04 | 2.94 | 96.7105 | I359081 | 5 | <0.01 | 21 | 0.18 | 0.35
184.4 | 187.45 | 3.05 | 2.92 | 95.7377 | I359082 | 5 | <0.01 | 8 | 0.1 | 0.28
187.45 | 190.5 | 3.05 | 2.96 | 97.0492 | I359083 | 5 | <0.01 | 9 | 0.14 | 0.3
190.5 | 193.55 | 3.05 | 3.00 | 98.3607 | I359084 | 5 | <0.01 | <5 | 0.08 | 0.19
193.55 | 196.6 | 3.05 | 2.91 | 95.4098 | I359085 | 5 | <0.01 | 18 | 0.16 | 0.48
196.6 | 199.64 | 3.04 | 2.76 | 90.7895 | I359086 | 5 | <0.01 | 19 | 0.13 | 0.33
199.64 | 202.69 | 3.05 | 2.87 | 94.0984 | I359087 | 5 | <0.01 | 14 | 0.15 | 0.44
- | - |  |  | #DIV/0! | I359088 | 5 | 1.12 | 264 | 1.51 | 2.5 | Standard CDN-GS-1D
202.69 | 205.74 | 3.05 | 3.00 | 98.3607 | I359089 | 5 | <0.01 | 8 | 0.13 | 0.26
205.74 | 208.79 | 3.05 | 2.77 | 90.8197 | I359090 | 5 | <0.01 | 10 | 0.41 | 0.91
208.79 | 211.84 | 3.05 | 2.67 | 87.541 | I359091 | 5 | <0.01 | <5 | 0.34 | 0.65
211.84 | 214.88 | 3.04 | 2.91 | 95.7237 | I359092 | 5 | 0.03 | 19 | 0.61 | 1.16
214.88 | 217.93 | 3.05 | 2.76 | 90.4918 | I359093 | 5 | <0.01 | 11 | 0.92 | 2.04
217.93 | 220.98 | 3.05 | 2.85 | 93.4426 | I359094 | 5 | <0.01 | 17 | 0.53 | 1.29
EOH

## Tech
From (m) | To (m) | Interval (m) | Recovery (m) | Recover (%) | RQD (m) | RQD (%) | HCl Reactivity | Weathering | Hardness | DESCRIPTION
4.57 | 7.62 | 3.05 | 1.2 | 39.3443 | 0 | 0 |  | MW | MS
7.62 | 10.67 | 3.05 | 2.65 | 86.8852 | 1.44 | 47.2131 |  | MW | MS
10.67 | 13.72 | 3.05 | 2.06 | 67.541 | 0.98 | 32.1311 |  | MW | MS
13.72 | 16.76 | 3.04 | 2.39 | 78.6184 | 2.06 | 67.7632 |  | MW | MS
16.76 | 19.81 | 3.05 | 2.84 | 93.1148 | 2.31 | 75.7377 |  | SW | MS
19.81 | 22.86 | 3.05 | 2.99 | 98.0328 | 2.84 | 93.1148 |  | SW | S
22.86 | 25.91 | 3.05 | 2.95 | 96.7213 | 2.9 | 95.082 |  | SW | S
25.91 | 28.96 | 3.05 | 2.88 | 94.4262 | 2.14 | 70.1639 |  | SW | MS
28.96 | 32 | 3.04 | 3.01 | 99.0132 | 2.7 | 88.8158 |  | SW | MS
32 | 35.05 | 3.05 | 2.91 | 95.4098 | 2.74 | 89.8361 |  | FR | MS
35.05 | 38.1 | 3.05 | 2.97 | 97.377 | 2.61 | 85.5738 |  | FR | MS
38.1 | 41.15 | 3.05 | 2.94 | 96.3934 | 2.24 | 73.4426 |  | FR | MS
41.15 | 44.2 | 3.05 | 3.01 | 98.6885 | 2.25 | 73.7705 |  | FR | MS
44.2 | 47.24 | 3.04 | 2.84 | 93.4211 | 1.26 | 41.4474 |  | FR | MS
47.24 | 50.29 | 3.05 | 1.32 | 43.2787 | 0.69 | 22.623 |  | MW | S
50.29 | 52.73 | 2.44 | 2.13 | 87.2951 | 0.2 | 8.1967 |  | MW | MS
52.73 | 54.86 | 2.13 | 0.93 | 43.662 | 1.14 | 53.5211 |  | SW | MS
54.86 | 57.91 | 3.05 | 3.01 | 98.6885 | 1.95 | 63.9344 |  | MW | MS
57.91 | 60.96 | 3.05 | 2.88 | 94.4262 | 2.58 | 84.5902 |  | SW | S
60.96 | 64.01 | 3.05 | 2.85 | 93.4426 | 1.49 | 48.8525 |  | SW | MS
64.01 | 67.06 | 3.05 | 2.98 | 97.7049 | 2.55 | 83.6066 |  | SW | S
67.06 | 70.1 | 3.04 | 2.66 | 87.5 | 2.78 | 91.4474 |  | SW | S
70.1 | 73.15 | 3.05 | 2.91 | 95.4098 | 2.35 | 77.0492 |  | SW | S
73.15 | 76.2 | 3.05 | 2.76 | 90.4918 | 1.73 | 56.7213 |  | SW | MS
76.2 | 77.72 | 1.52 | 2.83 | 186.1842 | 2.71 | 178.2895 |  | SW | MS
77.72 | 80.77 | 3.05 | 2.98 | 97.7049 | 2.65 | 86.8852 |  | FR | MS
80.77 | 83.77 | 3.05 | 2.93 | 96.0656 | 2.67 | 87.541 |  | FR | MS
83.77 | 86.87 | 3.05 | 3.01 | 98.6885 | 2.86 | 93.7705 |  | FR | S
86.87 | 89.92 | 3.05 | 3.01 | 98.6885 | 2.61 | 85.5738 |  | SW | MS
89.92 | 92.96 | 3.04 | 2.89 | 95.0658 | 2.04 | 67.1053 |  | FR | MS
92.96 | 96.01 | 3.05 | 2.92 | 95.7377 | 1.91 | 62.623 |  | SW | MS
96.01 | 99.06 | 3.05 | 2.93 | 96.0656 | 2.03 | 66.5574 |  | FR | MS
99.06 | 102.11 | 3.05 | 2.9 | 95.082 | 2.34 | 76.7213 |  | FR | MS
102.11 | 105.16 | 3.05 | 2.96 | 97.0492 | 2.25 | 73.7705 |  | FR | MS
105.16 | 108.2 | 3.04 | 2.94 | 96.7105 | 2.33 | 76.6447 |  | FR | MS
108.2 | 111.25 | 3.05 | 3.02 | 99.0164 | 2.42 | 79.3443 |  | FR | MS
111.25 | 114.3 | 3.05 | 2.86 | 93.7705 | 2.56 | 83.9344 |  | FR | MS
114.3 | 117.35 | 3.05 | 2.93 | 96.0656 | 2.41 | 79.0164 |  | FR | S
117.35 | 120.4 | 3.05 | 3.03 | 99.3443 | 2.06 | 67.541 |  | FR | MS
120.4 | 123.44 | 3.04 | 3.00 | 98.6842 | 1.44 | 47.3684 |  | FR | MS
123.44 | 126.49 | 3.05 | 2.93 | 96.0656 | 1.27 | 41.6393 |  | FR | MS
126.49 | 129.54 | 3.05 | 2.85 | 93.4426 | 2.45 | 80.3279 |  | FR | MS
129.54 | 132.59 | 3.05 | 2.92 | 95.7377 | 2.43 | 79.6721 |  | FR | MS
132.59 | 135.64 | 3.05 | 2.95 | 96.7213 | 2.63 | 86.2295 |  | FR | MS
135.64 | 138.68 | 3.04 | 3.02 | 99.3421 | 2.72 | 89.4737 |  | SW | MS
138.68 | 141.73 | 3.05 | 2.94 | 96.3934 | 2.58 | 84.5902 |  | SW | MS
From (m) | To (m) | Interval (m) | Recovery (m) | Recover (%) | RQD (m) | RQD (%) | HCl Reactivity | Weathering | Hardness | DESCRIPTION
141.73 | 144.78 | 3.05 | 2.72 | 89.1803 | 2.46 | 80.6557 |  | SW | MS
144.78 | 147.82 | 3.04 | 2.91 | 95.7237 | 2.29 | 75.3289 |  | SW | MS
147.82 | 150.88 | 3.06 | 2.95 | 96.4052 | 2.20 | 71.8954 |  | SW | MS
150.88 | 153.92 | 3.04 | 2.88 | 94.7368 | 2.46 | 80.9211 |  | SW | MS
153.92 | 156.97 | 3.05 | 2.91 | 95.4098 | 2.50 | 81.9672 |  | SW | S
156.97 | 160.02 | 3.05 | 2.90 | 95.082 | 2.63 | 86.2295 |  | SW | S
160.02 | 163.07 | 3.05 | 2.98 | 97.7049 | 2.56 | 83.9344 |  | SW | MS
163.07 | 166.12 | 3.05 | 3.03 | 99.3443 | 2.87 | 94.0984 |  | SW | MS
166.12 | 169.16 | 3.04 | 2.81 | 92.4342 | 2.67 | 87.8289 |  | SW | MS
169.16 | 172.21 | 3.05 | 2.85 | 93.4426 | 2.56 | 83.9344 |  | SW | MS
172.21 | 175.26 | 3.05 | 2.90 | 95.082 | 2.79 | 91.4754 |  | SW | MS
175.26 | 178.31 | 3.05 | 2.84 | 93.1148 | 2.34 | 76.7213 |  | SW | MS
178.31 | 181.36 | 3.05 | 2.92 | 95.7377 | 2.15 | 70.4918 |  | SW | S
181.36 | 184.4 | 3.04 | 2.94 | 96.7105 | 2.70 | 88.8158 |  | SW | S
184.4 | 187.45 | 3.05 | 2.92 | 95.7377 | 2.40 | 78.6885 |  | SW | MS
187.45 | 190.5 | 3.05 | 2.96 | 97.0492 | 2.53 | 82.9508 |  | SW | MS
190.5 | 193.55 | 3.05 | 3.00 | 98.3607 | 2.76 | 90.4918 |  | SW | MS
193.55 | 196.6 | 3.05 | 2.91 | 95.4098 | 2.49 | 81.6393 |  | SW | MS
196.6 | 199.64 | 3.04 | 2.76 | 90.7895 | 2.45 | 80.5921 |  | SW | MS
199.64 | 202.69 | 3.05 | 2.87 | 94.0984 | 2.19 | 71.8033 |  | FR | MS
202.69 | 205.74 | 3.05 | 3.00 | 98.3607 | 2.07 | 67.8689 |  | FR | MS
205.74 | 208.79 | 3.05 | 2.77 | 90.8197 | 1.76 | 57.7049 |  | FR | MS
208.79 | 211.84 | 3.05 | 2.67 | 87.541 | 2.15 | 70.4918 |  | FR | S
211.84 | 214.88 | 3.04 | 2.91 | 95.7237 | 2.46 | 80.9211 |  | FR | S
214.88 | 217.93 | 3.05 | 2.76 | 90.4918 | 2.41 | 79.0164 |  | FR | MS
217.93 | 220.98 | 3.05 | 2.85 | 93.4426 | 2.38 | 78.0328 |  | FR | MS
EOH

## Box
Hole: CE 11-02 Page 9 of 13
Box # | From (m) | To (m) | Photo Taken | Box # | From (m) | To (m) | Photo Taken
1 | 4.57 | 10.76 | X | 24 | 125.13 | 130.11
2 | 10.76 | 16 | X | 25 | 130.11 | 134.62
3 | 16 | 21.5 | X | 26 | 134.62 | 139.27
4 | 21.5 | 27.13 | X | 27 | 139.27 | 144.48
5 | 27.13 | 32.66 | X | 28 | 144.48 | 149.61
6 | 32.66 | 38.24 | X | 29 | 149.61 | 154.58
7 | 38.24 | 43.39 | X | 30 | 154.58 | 159.65
8 | 43.39 | 49.94 | X | 31 | 159.65 | 164.98
9 | 49.94 | 54.1 | X | 32 | 164.98 | 170.28
10 | 54.1 | 58.88 | X | 33 | 170.28 | 175.37
11 | 58.88 | 64.01 | X | 34 | 175.37 | 180.74
12 | 64.01 | 69.76 | X | 35 | 180.74 | 186.07
13 | 69.76 | 74.57 |  | 36 | 186.07 | 190.99
14 | 74.57 | 79.43 |  | 37 | 190.99 | 196.2
15 | 79.43 | 84.71 |  | 38 | 196.2 | 200.93
16 | 84.71 | 89.92 |  | 39 | 200.93 | 205.95
17 | 89.92 | 95.29 |  | 40 | 205.95 | 210.39
18 | 95.29 | 100.4 |  | 41 | 210.39 | 215.4
19 | 100.4 | 105.68 |  | 42 | 215.4 | 220.78
20 | 105.68 | 111.25 |  | 43 | 220.78 | 220.98
21 | 111.25 | 116.69 |  |  | EOH
22 | 116.69 | 120.4
23 | 120.4 | 125.13

## Contact
CONTACT LOG | Depth (m) | DESCRIPTION
| 39.5 | DST and LST 55 degrees TCA. Contact is Argillaceous and black/sooty
| 106.37 | LST and DST 50 degrees TCA
| 122.42 | DST and Silty LST 40 degrees TCA -> Sharp contact
| 171.93 | DST and LST (ARG/sooty contact) 35 degrees TCA
| 196.26 | LST and DST 30 degrees TCA
EOH

## Secondary Structure
Hole: CE 11-02 Name: CRAG EAST Page 11 of 13
SECONDARY STRUCTURE LOG | 2° Structure Type | From (m) | To (m) | Attitude (TCA) | Attitude (TRFE) | Count | MINERALS |  | DESCRIPTION | Photo
[7 empty] | Type | Conc. (%)
| FX | 18.97 |  | 30
Orangy-brown fracture face (oxidized) within DST
| VT | 34.8 |  | 30
Dolomite veinlet ~ 5mm bordered by black stylolite
| BD | 35.9 | 36.58 | 45
Fracture face consisting of dark grey clay
| FX | 37.2 |  | 45-50
DST beds (MD GY to LT GY)
| Fo | 40 | 43 | 55-60
Non calcareous dark grey bands varying from <1mm-1cm SLT/Decarb?
| BN | 47 |  | 45
Dark grey stringers
| BN | 53.5 |  | 25
Non calcareous white/orange stringers bundled together forming single band
| VT | 62.8 |  | 55
~ 9 cm Ca veinlet with FG Rg ~ 1 cm above in DST
| VT | 72.74 |  | 85
Ca veinlet with FG Rg ~ 1mm
| BD | 75.16 |  | 55
DST beds
| FX | 76.32 |  | 50
Calcareous, sooty, MG to FG Rg disseminated throughout (Within DST)
| VT | 78.03 |  | 55
Stylolite (Dark grey) hosting Rg (Calcareous)
| VT | 80.51 |  | 60
Stylolite hosting Rg (non-calcareous)
| BD | 87.1 |  | 60 |  |  |  |  | Silty LST bed ~ 1mm
| VT | 87.76 |  | 30
Black styloite
| FX | 87.8 |  | 60
Black sooty fracture face
| FX | 93.26
|  |  |  | 40 |  |  |  |  | Black sooty fracture face
Hole: CE 11-02 Name: CRAG EAST Page 12 of 13
| 2° Structure Type | From (m) | To (m) | Attitude (TCA) | Attitude (TRFE) | Count | MINERALS |  | DESCRIPTION | Photo
[7 empty] | Type | Conc. (%)
| FX | 95.35 |  | 70
Op and Rg fracture face (~ 1-2 cm on either side Op and Rg seeping into LST
| FX | 95.47 |  | 40
Black sooty FX with Op and Rg
| DB | 95.9 |  | 65
Silty LST bed
| STYLOLITES |  |  | 40
Decarbonatized black stylolites
| BD | 100.12 |  | 55
Sitly LST bedding. Ca veinlet ~ 1mm with FG Rg following bedding
| FX | 102.07 |  | 40
FX face of ARG
| BD | 107.1 |  | 55
Silty LST bed
|  | 124.15 |  | 45
Black stylolite
|  | 124.5 | 134 | 45
Silty LST bed
|  | 134.7 | 135.15 | 35-40
DST Bedding
|  | 147.9 |  | 50
Black/ARG fracture face
|  | 148 | 148.4 | 40-45
DST bedding
|  | 154 | 154.15 | 45
DST Bedding
|  | 169.2 |  | 45
Dark black stylolite with RG in vicinity
|  | 170.05 |  | 70
Rg FX face (FG to MG Euhedral to subhedral)
|  | 170.28 |  | 55
Rg FX face
Hole: CE 11-02 Name: CRAG EAST Page 13 of 13
| 2° Structure Type | From (m) | To (m) | Attitude (TCA) | Attitude (TRFE) | Count | MINERALS |  | DESCRIPTION | Photo
[7 empty] | Type | Conc. (%)
Silty LST
|  | 188 |  | 40
LST Bed
|  | 196.8 |  | 15
Black stylolite within DST (Bunch of dissolution textures)
|  | 204 | 220 | 35-40 |  |  |  |  | LST Bed