## Cover
|  |  |  | Grid East | Grid North | Easting | Northing | Elev. (m) | Depth (m)
ZONE: | CRAG EAST |  |  |  |  | 614954 | 7107156 | 1399 | 330.71
SECTION: | [8 empty] | HOLE: | CE-11-04
SURVEY | [8 empty] | CLAIM: | CRAG EAST
Depth (m) | Azimuth | Dip | Method | Depth (m) | Azimuth | Dip | Method |  | Contractor: | Beaudoin
0 | 240 | -50 | Compass | [5 empty] | Drill: | 1
[9 empty] | Core size: | NTW
[9 empty] | Casing depth: | 4.57m | in/out
[9 empty] | Drilling dates: | August 20th to Aug. 27, 2011
TARGET: | [8 empty] | Geology logged by: | A. Mitchell, K. Unger
SUMMARY | [8 empty] | SAMPLES
From (m) | To (m) | Interval | Unit | Comments |  |  |  |  | Numbers: | L829515 to L829658
0 | 4.57 | 4.57 | OVB | OVB/casing, no recovery
4.57 | 31.78 | 27.21 | SLT | Interbedded DK GY SLT and FG sandy layers
31.78 | 36.35 | 4.57 | SLT | Grey and green bedded SLT. |  |  |  |  | Total: | 144
36.35 | 109.51 | 73.16 | MST | Maroon and blue-green Mudstone |  |  |  |  | Batch: | 8, 9, 10, 11, 12
109.51 | 125.26 | 15.75 | LST | sBX LST with silty interbeds. |  |  |  |  | Date Sent:
125.26 | 151.33 | 26.07 | MST | Grey to green FG MST and dolomitic bands/beds. |  |  |  |  | Certificate:
151.33 | 242.25 | 90.92 | DST | Variably BX DST, trace Rg.
242.25 | 243.92 | 1.67 | LST | Dark grey-black, ARG alt. silty LST, 2% Rg.
243.92 | 282.1 | 38.18 | LST | FG medium grey LST with silty narrow interbeds.
282.1 | 323.1 | 41 | DST | strongly sBX to cBX DST |  |  |  |  | COMMENTS
323.1 | 330.71 | 7.61 | LST | LST CGL to LST with silty interbeds.

## Geo
INTERVAL |  |  | LITHOLOGY |  |  |  |  | ALTERATION |  | MINERALS |  | DESCRIPTION | Photo
Type | From (m) | To (m) | Unit | Grain Size | Shade | Colour | Texture | Type | Intensity | Type | Conc. (%)
G | 0 | 2.13
G | 0 | 4.57 | OVB
G | 4.57 | 31.78 | SLT | FG | DK | GY |  |  |  | Py | 0.01 | Interbedded weakly foliated DK GY SLT and FG sandstone. Foliaion within DK GY siltstone cosists of < 1mm white/orange altered veinlets. SLT zone exhibits rubbly/clay alteration with an abundance of irregualr fractures. FG SST is defined by medium grey color with few dark clasts (same size as grey clasts). Qz veinlets found pervasively througout (~ 1mm - 2 mm) with approximately 10-50 cm spacings. vFG silvery mineral found disseminated througout SST unit (Trace). Small intervals of Qz veinlets found within SLT.
G | 31.78 | 36.35 | SLT | FG | DK | GY | Fo |  |  | Py | 0.01 | Bedded and foliated MD DK GY to MD GY/GN SLT. Fo comprises dark elongated clasts. Bedding consists of black bands ~1-3 cm thick. Few MG beige bands found througout (~ 1mm-1cm) SST? These may host FG disseminated Py. Py also found as stringers win/near black bands.
[5 empty] | MD | GY/GN | BN
G | 36.35 |  | MST | FG | GN | BN | BN |  |  |  |  | Blue-green to maroon, banded mudstone with dark grey silty interbeds. Maroon rock appears at 44.28 m with bands of green rock of variable orientations and widths from 2 mm to over 2 mm wide. Dark grey, narrow cBX/parallel fracturing preferential to widerst green bands. Red and green banding becomes narrower and more regular with depth. Shear is exhibited where bands become dark grey and more silty.
[5 empty] | MN | BN | BN
D | 76.49 | 95.28 | SLT | FG | DK | GY | [5 empty] | Dark grey to green, variably sheared SLT with interbeds of calcareous, light grey LST(?) up to 3.5 cm wide. LST interbeds appear brittle and broken with tension gash-like white and black cracks orthogonal to bedding. Dark grey and green silts are variably deformed, foliation is convolute and highly variable throughout with clasts of SLT with stitched, dark grey <1mm wide margins to breccia textures throughout. Some Qz-Ca veining and irregular masses are present where shear appears strongest.
GN
D | 95.28 | 109.51 | MST | FG | MN | BN | [5 empty] | Banded maroon and green mudstone with MG-CG interbeds(?) of light grey calcareous LST(?). Green-maroon bedding/banding is narrower and more frequent than uphole, widths range from <1 mm to 25 cm wide with a strongly common orientation. Trace black cBX is seen in some green mudstone interbeds.
[5 empty] | GN | BN
D | 100.05 | 100.3 | CGL | CG | LT | GY | [5 empty] | Light to dark grey pebble to sand sized, calcareous conglomerate. Clasts are <8mm in size within a sandy matrix. Clasts are tabular, commonly oriented parallel to bedding/FO. Trace elongate blebs of dark metallic yellow Py present. Interbed generally coarsens downwards.
[5 empty] | DK | GY
G | 109.51 | 125.26 | LST |  | LT | GY |  |  |  | Py | 0.01 | Light to dark grey, MG to FG, variably BX LST with silty LST/SST laminations and interbeds. Solution collpase BX textrures variable throughout, overprinting narrow dark grey cBX. Silty interbeds variably deformed where BX textures are strongest.
[5 empty] | DK | GY | LM
D | 115.9 | 119.44 | LST |  | LT | GY | BX |  |  | Py | 0.1 | Light to dark grey, strongly to intensely BX LST with deformed, dark grey silty interbeds. Angular light to medium grey LST clasts are supported by CG, white calcite and quartz sBX matrix with intermittent patches of tBX textures where dark grey silts appear strongly deformed. Trace blembs of Py are present as blebs <1 mm with deformed silty interbeds.
[5 empty] | DK | GY | BX
G | 125.26 | 151.33 | MST | FG | DK | GY |  |  |  | Py | 0.1 | Dark grey to dark grey-green FG MST/SLT with vFG grains of trace Py disseminated thoughout. Fine black grains of sand/silt visible with handlens. Bands of light grey dolomitic rock 1 mm to 2.7 cm thick are intermittent throughout, often hosting black cracks orthoganal to banding/bedding. Dolomitic bands/beds generally planar but do exhibit shear and are undulate and broken where core is deformed. Trace Rg is present on fractures as powdery orange coatings.
[5 empty] | DK | GN |  |  |  | Rg | 0.01
D | 133.48 | 133.85 | MST | FG | MD | GY | SH | ARG | 3 |  |  | Medium to dark grey, ARG altered, strongly deformed banded/bedded MST and DST. Broken clasts of dolomitic rock appear rounded and are 1 mmto 2.1 cm in size, supported by dark to medium grey ARG altered mudstone.
[5 empty] | DK | GY | SH
D | 149.45 | 151.33 | MST |  | MD | GY |  | ARG | 3 |  |  | Medium to dark grey, moderately ARG altered, strongly deformed LST with irregular and broken dolomitic beds/bands. An undulate shear favric is pervasive with medium grey-green and dark grey, soft, FG bands with light grey, non-calcareous nodules trhoughout with trace blebs of Py forming stringes of blebs up to 1.8 cm long parallel with shear FO. ARG altereation best exhibited on fracture faces which feel soapy with powdery clay partings.
[5 empty] | DK | GY
G | 151.33 | 243.92 | DST |  | MD | GY | [5 empty] | Medium to light grey, variably BX DST with intermittent Rg MX and trace Py. Rock is dolomitic throughout, fizzing only when scratched. sBX textures most common, with intermittent cBX sometimes overprinting sBX. sBX characterized by white, variably calcareous and quartz bearing, CG bands and structures supporting angular, grey DST clasts to narrow, <1 cm wide "zebra-like" stripes. Rg present as orange fillings along cracks and brittle, angular fractures. Py present as dark yellow, FG blebs and sinuous masses.
[5 empty] | LT | GY | BX
D | 151.33 | 162.31 | DST | MG | MD | GY | BX |  |  | Rg | 0.5 | Medium to dark grey, FG to MG cBX DST with red-orange Rg MX intermittently throughout. Core is strongly cBX to a few scattered <20 cm intervals of mBX(tBX?) with FG, dark matrix supporting round DST clasts (debrite?) Rg is present as fracture fills in narrow angular cracks and spaces, locally up to 2-5% on 20 cm scale. Py present as dark yellow, FG, sinuous bands with soft black margins.
[5 empty] | DK | GY | BX |  |  | Py | 0.1
D | 162.31 | 167.64 | DST |  | MD | GY | BX |  |  | Rg | 0.1 | Medium to light grey, intensely sBX DST with trace Rg. CG white dolomite +/- calcite supports angular, medium to dark grey DST clasts. Trace pastel-orange Rg is present as fracture fills in angular cracks and spaces. Rg decreases with depth.
[5 empty] | LT | GY | BX
D | 167.64 | 188.65 | DST |  | MD | GY | BX |  |  | Py | 0.1 | Medium to light grey, variably BX DST. sBX textures are intermittent, appearing stronger over intervals up to 2.2 m to weak or "zebra-like" on 20 cm scale. Trace Py present as sinuous veinlets, dark yellow stringers and irregular masses of FG crystals wheresBX is strongest. Trace Rg is present as powdery orange coatings on some fracture faces. Weak black <1 mm wide cBX overprints sBX textures.
[5 empty] | LT | GY | BX |  |  | Rg | 0.01
D | 188.65 | 189.58 | DST |  | MD | GY | BX |  |  | Rg | 0.01 | Medium to light grey clasts of angular DST tBX in a dark grey, FG matrix with white, weak cBX. Trace Rg present as rare fracture fills. tBX overprints sBX textures.
[5 empty] | LT | GY | BX
D | 189.58 | 207.26 | DST | MG | MD | GY |  |  |  | Rg | 0.01 | Medium to light grey, MG to CG DST with weak to moderate sBX textures between bands/beds of "massive", MG to CG pitted, DST. sBX strong over small intervals of 20 cm, though typically weaker, patchy and "zebra-like". Some white weak cBX is present variably throughout. Rg is present as fills in brittle, angular cracks and open vugs where sBX is strongest. Dark yellow Py stringers locally associated with Rg Mx. sBX matrix is dolomitic with variable Qz and Ca.
[5 empty] | LT | GY |  |  |  | Py | 0.01
D | 207.26 | 238.75 | DST | MG | MD | GY | BX |  |  | Rg | 0.5 | Medium to light grey, MG to CG DST with moderate to strong sBX. Coarse dolomite +/- Ca and Qz sBX matrix supports angular grey DST clasts in bands up to 80 cm in widths, down to "zebra-like" stripes <1 cm in width. Rg present as brilliant red and orange fracture fills along brittle, angular fractures throughout DST and sBX matrix. Rg increases with depth.
[5 empty] | LT | GY | BX
D | 238.75 | 241.25 | DST | CG | MD | GY | BX |  |  | Rg | 0.01 | Medium to light grey, intensely BX DST with angular, sporatic tBX textures overprinting sBX. Anomalous, yellow-brown, CG translucent calcite forming irregular veins and masses overprint sBX textures. Core surface is variably pitted. Trace Rg present as brilliant red angular growths in white sBX.
[5 empty] | LT | GY | BX
D | 241.25 | 242.25 | DST |  | MD | GY | BX | ARG | 2 |  |  | Medium to dark grey, intensely BX DST with deformed silty interbeds. ARG alteration of silty beds is weak, and defined by clay-like softness. Core is variably pitted throughout (DCB?) Soft, white calcareous structures and blebs are variably oriented throughout. Py is present as dark yellow, very soft, sinous stringers with dark grey, ARG altered fractures and stringer margins.
[5 empty] | DK | GY | BX | DCB | 2
G | 242.25 | 243.92 | MX? | FG | DK | GY |  | DCB | 4 | Rg | 1 | Dark grey and orange, intensely deformed, pitted, interbedded, very soft, ARG and DCB altered silty carbonate (?). Rock exhibits folded and deformed bedding with broken, tabular clasts with relict bedding in a soft, dark grey matrix. 1-2 % Rg, present as angular fills in cracks and open space. Core surface is variably pitted. Where ARG alteration is strongest, irregular blocks of core are bound in the tray by clay.
[8 empty] | ARG | 4
G | 243.92 |  | LST | FG | MD | GY |  |  |  | Rg | 0.01 | Medium grey, intensely calcareous, FG LST with narrow, dark grey silty interbeds. Silty interbeds 1 mm to 2 cm thick, at times weakly sinuous. Clastic CGL textures sometimes seen in LST. Irregular, white CG Ca veins intermittent and randomly oriented throughout. BD fabric is pervasive and strong. Trace Rg present with white Ca veins.
D | 243.92 | 245.55 | LST | FG | DK | GY |  | ARG | 3 | Rg | 2 | Dark to medium grey, variably deformed, interbedded LST and SLT with 2% Rg. Tg present as CG, angular fills in open fractures and narrow cracks along deformed silty interbeds. Rock is folded and brecciated (soft sediment?), dark but calcareous and lacks pitting associated with DCB/SIL alteration. ARG alteration of silty interbeds strong, most are dark grey and very soft.
[5 empty] | MD | GY
D | 245.55 | 251.54 | LST | FG | MD | GY |  |  |  | Rg | 0.01 | Interbedded silty LST with weakARG. Some silty interbeds altered to soft, powdery grey clays. Silty interbeds 1 mm to 2.2 cm thich, appearing more sinuous when thin. ~30-35% of rock is silty interbeds. Trace Rg with cariably oriented CG Ca veins.
D | 251.54 | 252.95 | LST | FG | MD | GY | CGL |  |  | Rg | 0.01 | Medium grey, clastic DST. Rounded tabular, medium to dark grey LST clasts 2 mm to 3.2 cm in size present in a clast supported CGL. Irregular Ca veins crosscut CGL, hosting trace Rg.
D | 252.95 | 281.94 | LST | FG | MD | GY | BD |  |  |  |  | Medium grey, FG LST with silty, variably calcareous, FG dark grey interbeds and laminations. Bedding fabric strong and pervasive throughout. Silty interbeds <1 mm to 4.9 cm thick, appearing sinuous where thinnest. CG, white calcite veins are scattered throughout and are randomly oriented. Intermittent masses/veins of beef calcite with dark grey narrow striations (?) scattered throughout. Weak white cBX structures become evident with increasing depth.
D | 281.94 | 282.1 | LST | FG | MD | GY | BX | DOL | 3 | Rg | 0.2 | Medium to dark grey LST with cbX increasing to sBX with depth. Dolomitic alteration present, HCl reaction variable and patchy. Core is darker as depth increases, silty interbeds becoming obscured or absent. Trace brilliant red Rg present as angular, coarse grained crystals with calcareous fracture fills/vein breccia at 282.51 m.
[5 empty] | DK | GY | BX
G | 282.1 | 323.1 | LST | FG | DK | GY | BX |  |  | Rg | 0.01 | Dark to medium grey, strongly sBX to cBX DST. CG white dolomite +/- Ca and Qz sBX matrix supports angular, dark grey to medium grey DST clasts to irregular, white pock marks (ooids?) where sBX is weakest. cBX textures variable, often associated with weak ARG alteration. Trace Rg present as CG brilliant red crystals with white, calcareous sBX. Trace CG, yellow spalerite present with a band if texturally different sBX.
[5 empty] | LT | GY | BX |  |  | Sp | 0.01
D | 293.72 | 293.96 | DST | MG |  | GY | BX |  |  | Rg | 10 | Grey angular DST clasts with brilliant red and white calcite and realgar sBX matrix, Rg ~10% of subinterval. uCN and lCN sharp, defined by extent of Rg MX on fracture faces.
[6 empty] | RD | BX
D | 294.32 | 295.42 | DST | CG | DK | GY |  | ARG | 2 |  |  | Dark to light grey, fairly ARG altered, variably BX DST. Angular grey DST clasts supported by sBX matrix with cBX overprints. ARG present as soft grey clay along cBX structures, at times appearing an anomalous grey-green colour. Core is blocky, less competent than above or below.
[5 empty] | LT | GY
D | 319.33 | 323.1 | DST | CG | MD | GY | BX |  |  |  |  | Medium to light grey clastic DST, tabular clasts of polylithic DST and LST form a breccia/conglomerate, coarsening downwards from 2mm to >core width. Core becomes increasingly calcareous with depth. Some CGL clasts have sutured margins.
[5 empty] | LT | GY | BX
G | 323.1 | 330.71 | LST | FG | MD | GY | [5 empty] | Medium to dark grey, BX to bedded LST. Tabular to sub rounded clasts 4 mm to >core width abruptly changed to bedded LST with silty interbeds at 327.30 m. Narrow dark grey sinuous silty interbeds defined bedding.
[5 empty] | DK | GY | [5 empty] | EOH Low on rods, hole terminated at end of day shift.

## Sample
Hole: CE 11-04 Name: CRAG EAST Page 6 of 17
From (m) | To (m) | Interval (m) | Recovery (m) | Recovery (%) | Sample | Batch | Au (g/t) | As (ppm) | Tl (ppm) | Hg (ppm) | Comments
4.57 | 7.62 | 3.05 | 0.91 | 29.8361 | L829515 | 8 | <0.01 | 20.5 | 1.06 | 0.2
7.62 | 9.14 | 1.52 | 1.15 | 75.6579 | L829516 | 8 | <0.01 | 21.7 | 1.04 | 0.18
9.14 | 10.67 | 1.53 | 1.53 | 100 | L829517 | 8 | <0.01 | 21.8 | 0.86 | 0.16
10.67 | 13.72 | 3.05 | 2.46 | 80.6557 | L829518 | 9 | <0.01 | 18.6 | 0.9 | 0.11
13.72 | 16.76 | 3.04 | 2.2 |  | L829519 | 9 | <0.01 | 11.6 | 0.63 | 0.07
16.76 | 19.1 | 2.34 | 2.31 | 98.7179 | L829520 | 9 | <0.01 | 12.4 | 0.82 | 0.08
19.1 | 22 | 2.9 | 2.73 | 94.1379 | L829521 | 9 | <0.01 | 4.3 | 0.35 | 0.02
22 | 24 | 2 | 2.03 | 101.5 | L829522 | 9 | <0.01 | 12 | 0.66 | 0.06
24 | 25.91 | 1.91 | 1.71 | 89.5288 | L829523 | 9 | 0.01 | 24.4 | 1.02 | 0.09
- | - |  |  | #DIV/0! | L829524 | 9 | 7.63 | 985 | 11.85 | 6.07 | Standard (CDN-GS-8B)
25.91 | 28.96 | 3.05 | 2.8 |  | L829525 | 9 | <0.01 | 23.2 | 0.96 | 0.09
28.96 | 32 | 3.04 | 2.85 | 93.75 | L829526 | 9 | <0.01 | 25.4 | 0.86 | 0.08
32 | 35.05 | 3.05 | 2.9 | 95.082 | L829527 | 9 | <0.01 | 5 | 0.81 | 0.04
35.05 | 38.1 | 3.05 | 2.92 | 95.7377 | L829528 | 9 | <0.01 | 10.4 | 0.79 | 0.05
38.1 | 41.15 | 3.05 | 2.7 | 88.5246 | L829529 | 9 | <0.01 | 5.3 | 0.74 | 0.02
41.15 | 44.2 | 3.05 | 2.6 | 85.2459 | L829530 | 9 | <0.01 | 7.2 | 0.74 | 0.04
44.2 | 47.24 | 3.04 | 2.96 | 97.3684 | L829531 | 9 | <0.01 | 7 | 0.83 | 0.06
47.24 | 50.29 | 3.05 | 2.89 | 94.7541 | L829532 | 9 | <0.01 | 7.1 | 0.91 | 0.02
50.29 | 53.34 | 3.05 | 2.3 | 75.4098 | L829533 | 9 | <0.01 | 2.7 | 0.87 | 0.01
53.34 | 56.39 | 3.05 | 2.97 | 97.377 | L829534 | 9 | <0.01 | 3.8 | 0.87 | 0.02
56.39 | 57.91 | 1.52 | 1.52 | 100 | L829535 | 9 | 0.01 | 3.9 | 0.89 | 0.02
57.91 | 60.96 | 3.05 | 3.04 | 99.6721 | L829536 | 9 | <0.01 | 5.2 | 0.9 | 0.02
60.69 | 64.01 | 3.32 | 2.97 | 89.4578 | L829537 | 9 | <0.01 | 5.3 | 0.88 | 0.02
64.01 | 67.06 | 3.05 | 2.97 | 97.377 | L829538 | 9 | <0.01 | 4.7 | 0.86 | 0.02
67.06 | 70.1 | 3.04 | 2.93 | 96.3816 | L829539 | 9 | <0.01 | 4.6 | 1.07 | 0.02
70.1 | 73.15 | 3.05 | 3.02 | 99.0164 | L829540 | 9 | <0.01 | 5.1 | 1.07 | 0.05
73.15 | 76.2 | 3.05 | 2.98 | 97.7049 | L829541 | 9 | <0.01 | 27.9 | 1.05 | 0.24
76.2 | 79.25 | 3.05 | 2.88 | 94.4262 | L829542 | 9 | <0.01 | 20.6 | 0.96 | 0.02
76.2 | 79.25 | 3.05 | 3.01 |  | L829543 | 9 | <0.01 | 21.2 | 0.96 | 0.03 | Duplicate
79.25 | 82.3 | 3.05 | 3.01 | 98.6885 | L829544 | 9 | <0.01 | 79.3 | 0.86 | 0.3
- | - | - |  | #VALUE! | L829545 | 9 | <0.01 | 5 | <0.02 | <0.01 | Blank
82.3 | 85.34 | 3.04 | 3.01 | 99.0132 | L829546 | 9 | <0.01 | 63.9 | 0.78 | 0.52
- | - | #VALUE! | - | #VALUE! | L829547 | 9 | 1.08 | 269 | 1.53 | 2.28 | Standard C-3
85.34 | 88.39 | 3.05 | 3.02 | 99.0164 | L829548 | 9 | <0.01 | 41.2 | 0.96 | 0.38
88.39 | 91.44 | 3.05 | 2.98 | 97.7049 | L829549 | 9 | 0.03 | 74.7 | 0.96 | 0.71
91.44 | 94.49 | 3.05 | 2.97 |  | L829550 | 9 | <0.01 | 130 | 1.01 | 1.47
- | - | #VALUE! | - | #VALUE! | L829551 | 9 | <0.01 | <5 | <0.02 | 0.01 | Blank
94.49 | 97.54 | 3.05 | 2.88 | 94.4262 | L829552 | 9 | <0.01 | 22.6 | 0.89 | 0.5
97.54 | 100.58 | 3.04 | 2.89 | 95.0658 | L829553 | 9 | 0.01 | 73.5 | 0.8 | 0.99
100.58 | 103.63 | 3.05 | 2.86 | 93.7705 | L829554 | 10 | <0.01 | 3.3 | 1.03 | 0.43
103.63 | 106.68 | 3.05 | 2.97 | 97.377 | L829555 | 10 | <0.01 | 5.4 | 0.78 | 0.07
- | - | #VALUE! | - | #VALUE! | L829556 | 10 | 1.14 | 262 | 1.67 | 1.95 | Standard C-3
106.68 | 109.5 | 2.82 | 2.54 | 90.0709 | L829557 | 10 | <0.01 | 10.2 | 0.77 | 0.9
109.5 | 111 | 1.5 | 1.49 | 99.3333 | L829558 | 10 | 0.01 | 51 | 0.53 | 0.97
111 | 112.75 | 1.75 | 1.69 | 96.5714 | L829559 | 10 | <0.01 | 25 | 0.49 | 0.42
112.78 | 115.82 | 3.04 | 2.83 | 93.0921 | L829560 | 10 | <0.01 | 58 | 0.6 | 0.48
115.82 | 118.87 | 3.05 | 2.69 | 88.1967 | L829561 | 10 | <0.01 | 59 | 0.69 | 0.74
118.87 | 121.92 | 3.05 | 3.03 | 99.3443 | L829562 | 10 | <0.01 | 71 | 0.7 | 1.02
121.92 | 124.26 | 2.34 | 2.23 | 95.2991 | L829563 | 10 | <0.01 | 67 | 0.77 | 1.32
124.26 | 125.26 | 1 | 0.99 | 99 | L829564 | 10 | <0.01 | 131 | 0.75 | 2.17
125.26 | 128.02 | 2.76 | 2.76 | 100 | L829565 | 10 | <0.01 | 126.5 | 1.81 | 2.19
128.02 | 131.06 | 3.04 | 3.04 | 100 | L829566 | 10 | <0.01 | 30.8 | 0.77 | 0.77
131.06 | 134.11 | 3.05 | 2.86 | 93.7705 | L829567 | 10 | <0.01 | 44.4 | 0.9 | 1.03
Hole: CE 11-04 Name: CRAG EAST Page 7 of 17
From (m) | To (m) | Interval (m) | Recovery (m) | Recovery (%) | Sample | Batch | Au (g/t) | As (ppm) | Tl (ppm) | Hg (ppm) | Comments
134.11 | 137.16 | 3.05 | 3 | 98.3607 | L829568 | 10 | <0.01 | 47 | 0.67 | 0.72
137.16 | 140.21 | 3.05 | 3.02 | 99.0164 | L829569 | 10 | <0.01 | 28 | 0.72 | 0.57
140.21 | 143.26 | 3.05 | 3.05 | 100 | L829570 | 10 | <0.01 | 132 | 1.04 | 1.94
143.26 | 146.3 | 3.04 | 3.04 | 100 | L829571 | 10 | <0.01 | 136 | 1.38 | 2.33
- | - | #VALUE! | - | #VALUE! | L829572 | 10 | 3.87 | 746 | 5.38 | 4.86 | Standard C-4
146.3 | 148 | 1.7 | 1.7 | 100 | L829573 | 10 | <0.01 | 165 | 1.23 | 1.47
148 | 149.45 | 1.45 | 1.43 | 98.6207 | L829574 | 10 | <0.01 | 130.5 | 1.87 | 1.36
149.45 | 151.33 | 1.88 | 1.85 | 98.4043 | L829575 | 10 | <0.01 | 244 | 2.19 | 2.47
- | - | #VALUE! | - | #VALUE! | L829576 | 10 | 0.01 | <5 | 0.02 | <0.01 | Blank
151.33 | 154 | 2.67 | 2.66 | 99.6255 | L829577 | 10 | <0.01 | 104 | 1.28 | 2.41
154 | 156 | 2 | 1.98 | 99 | L829578 | 10 | <0.01 | 2720 | 2.19 | 165.5
156 | 158 | 2 | 2 | 100 | L829579 | 10 | <0.01 | 3340 | 56 | 61.2
156 | 158 | 2 | 2 | 100 | L829580 | 10 | <0.01 | 2530 | 49.4 | 50 | Duplicate
158 | 160 | 2 | 1.96 | 98 | L829581 | 10 | <0.01 | 28100 | 20.2 | 48.5
160 | 162.31 | 2.31 | 2.31 | 100 | L829582 | 10 | <0.01 | 1040 | 0.57 | 1.09
- | - | #VALUE! | 2.22 | #VALUE! | L829583 | 10 | <0.01 | 31 | 0.07 | 0.08 | Blank
162.31 | 164.59 | 2.28 | 3.05 | 133.7719 | L829584 | 10 | <0.01 | 2750 | 0.67 | 3.16
164.59 | 167.64 | 3.05 | 3 | 98.3607 | L829585 | 10 | <0.01 | 445 | 2.99 | 7.13
167.64 | 170.69 | 3.05 | 2.98 | 97.7049 | L829586 | 10 | <0.01 | 701 | 0.52 | 1.24
170.69 | 173.74 | 3.05 | 3.04 | 99.6721 | L829587 | 10 | 0.01 | 260 | 0.53 | 15.9
173.74 | 176.78 | 3.04 | 3.05 | 100.3289 | L829588 | 10 | <0.01 | 67 | 0.35 | 0.92
176.78 | 179.83 | 3.05 | 3.04 | 99.6721 | L829589 | 10 | <0.01 | 172 | 0.96 | 2.07
179.83 | 182.88 | 3.05 | 3.05 | 100 | L829590 | 11 | 0.02 | 143 | 4.07 | 5.63
182.88 | 185.93 | 3.05 | 3.05 | 100 | L829591 | 11 | <0.01 | 159 | 1 | 1.83
182.88 | 185.93 | 3.05 | 3.05 | 100 | L829592 | 11 | <0.01 | 129 | 1.05 | 1.77 | Duplicate
185.93 | 188.98 | 3.05 | 3.05 | 100 | L829593 | 11 | <0.01 | 64 | 0.47 | 0.93
188.98 | 192.02 | 3.04 | 3.04 | 100 | L829594 | 11 | 0.01 | 516 | 1.92 | 2.96
192.02 | 195.07 | 3.05 | 2.92 | 95.7377 | L829595 | 11 | <0.01 | 128 | 0.17 | 0.3
195.07 | 198.12 | 3.05 | 3.04 | 99.6721 | L829596 | 11 | <0.01 | 2290 | 2.51 | 3.58
198.12 | 201.17 | 3.05 | 2.93 | 96.0656 | L829597 | 11 | <0.01 | 233 | 0.44 | 0.72
201.17 | 204.22 | 3.05 | 3.02 | 99.0164 | L829598 | 11 | <0.01 | 264 | 0.54 | 1.13
204.22 | 207.26 | 3.04 | 3.02 | 99.3421 | L829599 | 11 | <0.01 | 2910 | 0.81 | 12.3
207.26 | 210.31 | 3.05 | 3.04 | 99.6721 | L829600 | 11 | <0.01 | 2650 | 4.13 | 5.52
210.31 | 213.36 | 3.05 | 3.03 | 99.3443 | L829601 | 11 | <0.01 | 804 | 3.82 | 5.1
213.36 | 216.41 | 3.05 | 3.01 | 98.6885 | L829602 | 11 | <0.01 | 1640 | 1.2 | 1.89
216.41 | 219.46 | 3.05 | 3.05 | 100 | L829603 | 11 | <0.01 | 293 | 6.96 | 8.7
219.46 | 222.5 | 3.04 | 3.04 | 100 | L829604 | 11 | <0.01 | 89 | 0.48 | 0.65
222.5 | 225.55 | 3.05 | 3.05 | 100 | L829605 | 11 | <0.01 | 627 | 1.89 | 3.14
225.55 | 228.6 | 3.05 | 3.04 | 99.6721 | L829606 | 11 | <0.01 | 4120 | 2.69 | 4.34
- | - | #VALUE! | - | #VALUE! | L829607 | 11 | <0.01 | 8930 | 3.19 | 13.3 | Standard C-1
228.6 | 231.65 | 3.05 | 3.03 | 99.3443 | L829608 | 11 | 1.39 | 186 | 2.49 | 0.4
231.65 | 234.7 | 3.05 | 3.03 | 99.3443 | L829609 | 11 | <0.01 | 8530 | 1.25 | 1.89
234.7 | 237.74 | 3.04 | 3.04 | 100 | L829610 | 11 | <0.01 | 7630 | 0.25 | 0.5
237.74 | 238.75 | 1.01 | 1 | 99.0099 | L829611 | 11 | <0.01 | 1960 | 0.45 | 0.63
238.75 | 241.25 | 2.5 | 2.41 | 96.4 | L829612 | 11 | 0.01 | 327 | 0.26 | 4.4
- | - | #VALUE! | - | #VALUE! | L829613 | 11 | <0.01 | 14 | 0.02 | 0.02 | Blank
241.25 | 242.25 | 1 | 1 | 100 | L829614 | 11 | <0.01 | 197 | 1.36 | 48.5
242.25 | 243.07 | 0.82 | 0.72 | 87.8049 | L829615 | 11 | <0.01 | 3410 | 16.9 | 24.2
243.07 | 243.92 | 0.85 | 0.82 | 96.4706 | L829616 | 11 | <0.01 | 9840 | 13.65 | 21.5
- | - | #VALUE! | - | #VALUE! | L829617 | 11 | <0.01 | 17 | 0.1 | 0.12 | Blank
243.92 | 245.55 | 1.63 | 1.42 | 87.1166 | L829618 | 11 | <0.01 | 31200 | 62.3 | 70.6
245.55 | 246.89 | 1.34 | 1.28 | 95.5224 | L829619 | 11 | 0.01 | 3550 | 37.7 | 38.3
246.89 | 249.94 | 3.05 | 2.96 | 97.0492 | L829620 | 11 | <0.01 | 262 | 3.9 | 5.02
249.94 | 252.98 | 3.04 | 3.04 | 100 | L829621 | 11 | <0.01 | 104 | 1.82 | 2.46
- | - | #VALUE! | - | #VALUE! | L829622 | 11 | 1.18 | 261 | 1.69 | 2.25 | Standard C-3
252.98 | 256.03 | 3.05 | 3.02 | 99.0164 | L829623 | 11 | <0.01 | 89 | 1.38 | 2.04
256.03 | 259.08 | 3.05 | 3.01 | 98.6885 | L829624 | 11 | <0.01 | 37 | 0.43 | 0.51
259.08 | 262.13 | 3.05 | 3.02 | 99.0164 | L829625 | 11 | <0.01 | 20 | 0.41 | 0.36
262.13 | 265.18 | 3.05 | 2.97 | 97.377 | L829626 | 12 | <0.01 | 10 | 0.28 | 0.14
Hole: CE 11-04 Name: CRAG EAST Page 8 of 17
From (m) | To (m) | Interval (m) | Recovery (m) | Recovery (%) | Sample | Batch | Au (g/t) | As (ppm) | Tl (ppm) | Hg (ppm) | Comments
- | - | #VALUE! | - | #VALUE! | L829627 | 12 | 3.66 | 763 | 5.34 | 4.79 | Standard C-4
265.18 | 266.7 | 1.52 | 1.5 | 98.6842 | L829628 | 12 | <0.01 | 12 | 0.22 | 0.07
266.7 | 269.75 | 3.05 | 3.02 | 99.0164 | L829629 | 12 | <0.01 | 11 | 0.34 | 0.1
269.75 | 272.8 | 3.05 | 2.98 | 97.7049 | L829630 | 12 | <0.01 | 7 | 0.09 | 0.08
272.8 | 275.84 | 3.04 | 2.98 | 98.0263 | L829631 | 12 | <0.01 | 6 | 0.06 | 0.06
275.84 | 278.89 | 3.05 | 3.01 | 98.6885 | L829632 | 12 | <0.01 | 7 | 0.06 | 0.09
278.89 | 281.94 | 3.05 | 3.04 | 99.6721 | L829633 | 12 | <0.01 | 40 | 0.1 | 0.26
281.94 | 284.99 | 3.05 | 2.92 | 95.7377 | L829634 | 12 | <0.01 | 385 | 0.14 | 1.3
284.99 | 286.1 | 1.11 | 10.9 | 981.982 | L829635 | 12 | <0.01 | 103 | 0.27 | 20.1
286.1 | 288.04 | 1.94 | 1.94 | 100 | L829636 | 12 | <0.01 | 134 | 0.1 | 16.9
288.04 | 291.08 | 3.04 | 3.04 | 100 | L829637 | 12 | <0.01 | 47 | 0.19 | 0.68
291.08 | 293.73 | 2.65 | 2.63 | 99.2453 | L829638 | 12 | <0.01 | 910 | 0.16 | 0.45
293.73 | 294.32 | 0.59 | 0.59 | 100 | L829639 | 12 | <0.01 | 39200 | 0.08 | 0.29
293.73 | 294.32 | 0.59 | 0.59 | 100 | L829640 | 12 | 0.01 | 27500 | 0.09 | 0.29 | Duplicate
- | - | #VALUE! | - | #VALUE! | L829641 | 12 | <0.01 | 81 | <0.02 | <0.01 | Blank
294.32 | 295.42 | 1.1 | 1.08 | 98.1818 | L829642 | 12 | <0.01 | 444 | 0.11 | 0.25
295.42 | 297.18 | 1.76 | 1.74 | 98.8636 | L829643 | 12 | 0.01 | 50 | 0.11 | 0.51
- | - | #VALUE! | - | #VALUE! | L829644 | 12 | 1.17 | 274 | 1.67 | 2.23 | Standard C-3
297.18 | 300.23 | 3.05 | 3 | 98.3607 | L829645 | 12 | <0.01 | 46 | 0.24 | 1.71
300.23 | 303.28 | 3.05 | 3.05 | 100 | L829646 | 12 | <0.01 | 82 | 0.41 | 1.61
303.28 | 306.32 | 3.04 | 3.04 | 100 | L829647 | 12 | <0.01 | 39 | 0.16 | 2.8
306.32 | 309.37 | 3.05 | 2.96 | 97.0492 | L829648 | 12 | <0.01 | 126 | 0.53 | 0.9
309.37 | 312.42 | 3.05 | 3.01 | 98.6885 | L829649 | 12 | <0.01 | 16 | 0.22 | 0.38
312.42 | 315.47 | 3.05 | 3.05 | 100 | L829650 | 12 | <0.01 | 20 | 0.17 | 0.48
315.47 | 318.52 | 3.05 | 2.95 | 96.7213 | L829651 | 12 | <0.01 | 34 | 0.15 | 0.45
318.52 | 321.56 | 3.04 | 3.02 | 99.3421 | L829652 | 12 | <0.01 | 30 | 0.24 | 0.68
321.56 | 323.1 | 1.54 | 1.54 | 100 | L829653 | 12 | <0.01 | 41 | 0.44 | 0.8
323.1 | 324.61 | 1.51 | 1.45 | 96.0265 | L829654 | 12 | <0.01 | 26 | 0.19 | 0.47
324.61 | 327.3 | 2.69 | 2.68 | 99.6283 | L829655 | 12 | <0.01 | 21 | 0.54 | 0.6
327.3 | 329 | 1.7 | 1.7 | 100 | L829656 | 12 | 0.01 | 13 | 0.53 | 0.3
329 | 330.71 | 1.71 | 1.61 | 94.152 | L829657 | 12 | <0.01 | 15 | 0.25 | 0.15
- | - | - | - | #VALUE! | L829658 | 12 | <0.01 | <5 | <0.02 | <0.01 | Blank

## Tech
From (m) | To (m) | Interval (m) |  | Recovery (m) | Recover (%) | RQD (m) | RQD (%) | HCl Reactivity | Weathering | Hardness | DESCRIPTION
0 | 4.57 | 4.57 |  | 0.26 | 5.6893 | 0 | 0 |  | MW | W | Overburden
4.57 | 6.1 | 1.53 |  | 0.9 | 58.8235 | 0 | 0 |  | MW | W
6.1 | 7.62 | 1.52 |  | 0.91 | 59.8684 | 0 | 0 |  | MW | W
7.62 | 9.14 | 1.52 |  | 1.15 | 75.6579 | 0.24 | 15.7895 |  | MW | W
9.14 | 10.67 | 1.53 |  | 1.53 | 100 | 0.52 | 33.9869 |  | MW | W
10.67 | 13.72 | 3.05 |  | 2.46 | 80.6557 | 0.42 | 13.7705 |  | MW | MS
13.72 | 16.76 | 3.02 |  | 2.2 | 72.8477 | 0.8 | 26.4901 |  | MW | S
16.76 | 19.81 | 3.07 |  | 2.82 | 91.8567 | 1.58 | 51.4658 |  | SW | MS
19.81 | 22.86 | 3.05 |  | 2.98 | 97.7049 | 2.73 | 89.5082 |  | SW | S
22.86 | 25.91 | 3.05 |  | 2.82 | 92.459 | 1.84 | 60.3279 |  | SW | S
25.91 | 28.96 | 3.05 |  | 2.8 | 91.8033 | 1.79 | 58.6885 |  | FR | S
28.96 | 32 | 3.04 |  | 2.85 | 93.75 | 1.97 | 64.8026 |  | FR | S
32 | 35.05 | 3.05 |  | 2.9 | 95.082 | 1.79 | 58.6885 |  | FR | S
35.05 | 38.1 | 3.05 |  | 2.92 | 95.7377 | 1.93 | 63.2787 |  | FR | S
38.1 | 41.15 | 3.05 |  | 2.7 | 88.5246 | 1.95 | 63.9344 |  | FR | S
41.15 | 44.2 | 3.05 |  | 2.6 | 85.2459 | 1.21 | 39.6721 |  | FR | S
44.2 | 47.24 | 3.04 |  | 2.96 | 97.3684 | 1.72 | 56.5789 |  | FR | S
47.24 | 50.29 | 3.05 |  | 2.89 | 94.7541 | 2.03 | 66.5574 |  | FR | S
50.29 | 53.34 | 3.05 |  | 2.3 | 75.4098 | 2.12 | 69.5082 |  | FR | S
53.34 | 56.39 | 3.05 |  | 2.97 | 97.377 | 2.07 | 67.8689 |  | FR | S
56.39 | 57.91 | 1.52 |  | 1.52 | 100 | 1.44 | 94.7368 |  | FR | S
57.91 | 60.96 | 3.05 |  | 3.04 | 99.6721 | 3.04 | 99.6721 |  | FR | S
60.96 | 64.01 | 3.05 |  | 2.97 | 97.377 | 2.56 | 83.9344 |  | FR | S
64.01 | 67.06 | 3.05 |  | 2.97 | 97.377 | 2.74 | 89.8361 |  | FR | S
67.06 | 70.1 | 3.04 |  | 2.93 | 96.3816 | 2.24 | 73.6842 |  | FR | S
70.1 | 73.15 | 3.05 |  | 3.02 | 99.0164 | 2.54 | 83.2787 |  | FR | S
73.15 | 76.2 | 3.05 |  | 2.98 | 97.7049 | 2.33 | 76.3934 |  | FR | S
76.2 | 79.25 | 3.05 |  | 2.88 | 94.4262 | 2.46 | 80.6557 |  | FR | S
79.25 | 82.3 | 3.05 |  | 3.01 | 98.6885 | 2.85 | 93.4426 |  | FR | S
82.3 | 85.34 | 3.04 |  | 3.01 | 99.0132 | 1.83 | 60.1974 |  | FR | S
85.34 | 88.39 | 3.05 |  | 3.02 | 99.0164 | 2.35 | 77.0492 |  | FR | S
88.39 | 91.44 | 3.05 |  | 2.98 | 97.7049 | 1.55 | 50.8197 |  | FR | S
91.44 | 94.49 | 3.05 |  | 2.97 | 97.377 | 1.97 | 64.5902 |  | FR | S
94.49 | 97.54 | 3.05 |  | 2.88 | 94.4262 | 2.42 | 79.3443 |  | FR | S
97.54 | 100.58 | 3.04 |  | 2.89 | 95.0658 | 2.13 | 70.0658 |  | FR | S
100.58 | 103.63 | 3.05 |  | 2.86 | 93.7705 | 2.46 | 80.6557 |  | FR | S
103.63 | 106.68 | 3.05 |  | 2.97 | 97.377 | 1.31 | 42.9508 |  | FR | S
106.68 | 109.72 | 3.04 |  | 2.75 | 90.4605 | 2 | 65.7895 |  | FR | S
109.72 | 112.78 | 3.06 |  | 2.96 | 96.732 | 1.01 | 33.0065 |  | FR | S
112.78 | 115.82 | 3.04 |  | 2.83 | 93.0921 | 1.69 | 55.5921 |  | MW | MS
115.82 | 118.87 | 3.05 |  | 2.68 | 87.8689 | 1.75 | 57.377 |  | MW | MS
118.87 | 121.92 | 3.05 |  | 3.03 | 99.3443 | 2.17 | 71.1475 |  | FR | MS
121.92 | 124.97 | 3.05 |  | 3.04 | 99.6721 | 2.37 | 77.7049 |  | FR | MS
124.97 | 128.02 | 3.05 |  | 3.05 | 100 | 2.02 | 66.2295 |  | FR | MS
128.02 | 131.06 | 3.04 |  | 3.04 | 100 | 2.72 | 89.4737 |  | FR | MS
From (m) | To (m) | Interval (m) |  | Recovery (m) | Recover (%) | RQD (m) | RQD (%) | HCl Reactivity | Weathering | Hardness | DESCRIPTION
131.06 | 134.11 | 3.05 |  | 2.86 | 93.7705 | 1.93 | 63.2787 |  | FR | MS
134.11 | 137.16 | 3.05 |  | 3 | 98.3607 | 2.23 | 73.1148 |  | FR | MS
137.16 | 140.21 | 3.05 |  | 3.02 | 99.0164 | 2.54 | 83.2787 |  | FR | MS
140.21 | 143.26 | 3.05 |  | 3.05 | 100 | 2.8 | 91.8033 |  | FR | MS
143.26 | 146.3 | 3.04 |  | 3.06 | 100.6579 | 2.49 | 81.9079 |  | FR | MS
146.3 | 149.35 | 3.05 |  | 3.03 | 99.3443 | 2.3 | 75.4098 |  | FR | MS
149.35 | 152.4 | 3.05 |  | 3.04 | 99.6721 | 2.67 | 87.541 |  | FR | MS
152.4 | 155.45 | 3.05 |  | 2.99 | 98.0328 | 2.71 | 88.8525 |  | FR | MS
155.45 | 158.5 | 3.05 |  | 3.04 | 99.6721 | 2.78 | 91.1475 |  | FR | MS
158.5 | 161.54 | 3.04 |  | 3.05 | 100.3289 | 2.75 | 90.4605 |  | FR | MS
161.54 | 164.59 | 3.05 |  | 3.05 | 100 | 2.68 | 87.8689 |  | FR | MS
164.59 | 167.64 | 3.05 |  | 3.05 | 100 | 2.69 | 88.1967 |  | FR | MS
167.64 | 170.69 | 3.05 |  | 3 | 98.3607 | 2.16 | 70.8197 |  | FR | MS
170.69 | 173.74 | 3.05 |  | 2.98 | 97.7049 | 0.71 | 23.2787 |  | FR | MS
173.74 | 176.78 | 3.04 | 3.04 | 3.04 | 100 | 2.54 | 83.5526 |  | FR | MS
176.78 | 179.83 | 3.05 |  | 3.05 | 100 | 2.64 | 86.5574 |  | FR | MS
179.83 | 182.88 | 3.05 |  | 3.04 | 99.6721 | 2.88 | 94.4262 |  | FR | MS
182.88 | 185.93 | 3.05 |  | 3.05 | 100 | 2.55 | 83.6066 |  | FR | MS
185.93 | 188.98 | 3.05 |  | 3.05 | 100 | 2.92 | 95.7377 |  | FR | MS
188.98 | 192.02 | 3.04 |  | 3.04 | 100 | 2.09 | 68.75 |  | FR | MS
192.02 | 195.07 | 3.05 |  | 2.92 | 95.7377 | 2.42 | 79.3443 |  | FR | MS
195.07 | 198.12 | 3.05 |  | 3.04 | 99.6721 | 2.26 | 74.0984 |  | FR | MS
198.12 | 201.17 | 3.05 |  | 2.93 | 96.0656 | 2.52 | 82.623 |  | FR | MS
201.17 | 204.22 | 3.05 |  | 3.02 | 99.0164 | 2.39 | 78.3607 |  | FR | MS
204.22 | 207.26 | 3.04 |  | 3.02 | 99.3421 | 2.69 | 88.4868 |  | FR | MS
207.26 | 210.31 | 3.05 |  | 3.04 | 99.6721 | 2.64 | 86.5574 |  | FR | MS
210.31 | 213.36 | 3.05 |  | 3.03 | 99.3443 | 2.39 | 78.3607 |  | FR | MS
213.36 | 216.41 | 3.05 |  | 3.01 | 98.6885 | 2.75 | 90.1639 |  | FR | MS
216.41 | 219.46 | 3.05 |  | 3.05 | 100 | 2.95 | 96.7213 |  | FR | MS
219.46 | 222.5 | 3.04 |  | 3.04 | 100 | 2.9 | 95.3947 |  | FR | MS
222.5 | 225.55 | 3.05 |  | 3.05 | 100 | 2.97 | 97.377 |  | FR | MS
225.55 | 228.6 | 3.05 |  | 3.04 | 99.6721 | 3.04 | 99.6721 |  | FR | MS
228.6 | 231.65 | 3.05 |  | 3.03 | 99.3443 | 2.85 | 93.4426 |  | FR | S
231.65 | 234.7 | 3.05 |  | 3.03 | 99.3443 | 2.89 | 94.7541 |  | FR | MS
234.7 | 237.74 | 3.04 |  | 3.04 | 100 | 3.04 | 100 |  | FR | MS
237.74 | 240.79 | 3.05 |  | 3.02 | 99.0164 | 2.95 | 96.7213 |  | FR | MS
240.79 | 243.84 | 3.05 |  | 3.02 | 99.0164 | 1.64 | 53.7705 |  | FR | EW
243.84 | 246.89 | 3.05 |  | 2.91 | 95.4098 | 1.91 | 62.623 |  | FR | MS
246.89 | 249.94 | 3.05 |  | 2.96 | 97.0492 | 2.38 | 78.0328 |  | FR | MS
249.94 | 252.98 | 3.04 |  | 3.04 | 100 | 2.4 | 78.9474 |  | FR | MS
252.98 | 256.03 | 3.05 |  | 3.02 | 99.0164 | 2.39 | 78.3607 |  | FR | MS
256.03 | 259.08 | 3.05 |  | 3.01 | 98.6885 | 1.97 | 64.5902 |  | FR | MS
259.08 | 262.13 | 3.05 |  | 3.02 | 99.0164 | 2.45 | 80.3279 |  | FR | MS
262.13 | 265.18 | 3.05 |  | 2.97 | 97.377 | 1.43 | 46.8852 |  | FR | MS
265.18 | 266.7 | 1.52 |  | 1.5 | 98.6842 | 0.55 | 36.1842 |  | FR | MS
266.7 | 269.75 | 3.05 |  | 3.02 | 99.0164 | 2.7 | 88.5246 |  | FR | MS
269.75 | 272.8 | 3.05 |  | 2.98 | 97.7049 | 2.54 | 83.2787 |  | FR | MS
272.8 | 275.84 | 3.04 |  | 2.98 | 98.0263 | 2.92 | 96.0526 |  | FR | MS
275.84 | 278.89 | 3.05 |  | 3.01 | 98.6885 | 2.62 | 85.9016 |  | FR | MS
278.89 | 281.94 | 3.05 |  | 3.04 | 99.6721 | 2.8 | 91.8033 |  | FR | MS
281.94 | 284.99 | 3.05 |  | 2.92 | 95.7377 | 2.53 | 82.9508 |  | FR | MS
284.99 | 288.04 | 3.05 |  | 3.05 | 100 | 2.75 | 90.1639 |  | FR | MS
From (m) | To (m) | Interval (m) |  | Recovery (m) | Recover (%) | RQD (m) | RQD (%) | HCl Reactivity | Weathering | Hardness | DESCRIPTION
288.04 | 291.08 | 3.04 |  | 3.04 | 100 | 2.81 | 92.4342 |  | FR | MS
291.08 | 294.13 | 3.05 |  | 3.05 | 100 | 1.98 | 64.918 |  | FR | MS
294.13 | 297.18 | 3.05 |  | 2.81 | 92.1311 | 1.94 | 63.6066 |  | FR | MS
297.18 | 300.23 | 3.05 |  | 3 | 98.3607 | 2.38 | 78.0328 |  | FR | MS
300.23 | 303.28 | 3.05 |  | 3.05 | 100 | 2.68 | 87.8689 |  | FR | MS
303.28 | 306.32 | 3.04 |  | 3.04 | 100 | 2.66 | 87.5 |  | FR | MS
306.32 | 309.37 | 3.05 |  | 2.96 | 97.0492 | 2.43 | 79.6721 |  | FR | MS
309.37 | 312.42 | 3.05 |  | 3.01 | 98.6885 | 2.68 | 87.8689 |  | FR | MS
312.42 | 315.47 | 3.05 |  | 3.05 | 100 | 2.93 | 96.0656 |  | FR | MS
315.47 | 318.52 | 3.05 |  | 2.95 | 96.7213 | 2.84 | 93.1148 |  | FR | MS
318.52 | 321.56 | 3.04 |  | 3.02 | 99.3421 | 2.94 | 96.7105 |  | FR | MS
321.56 | 324.61 | 3.05 |  | 2.99 | 98.0328 | 2.97 | 97.377 |  | FR | MS
324.61 | 327.66 | 3.05 |  | 3.05 | 100 | 2.7 | 88.5246 |  | FR | MS
327.66 | 330.71 | 3.05 |  | 3 | 98.3607 | 2.18 | 71.4754 |  | FR | MS

## Box
Hole: CE 11-04 Page 12 of 17 | [7 empty] | Hole: CE 11-04 Page 13 of 17
Box # | From (m) | To (m) | Photo Taken | Box # | From (m) | To (m) | Photo Taken |  | Box # | From (m) | To (m) | Photo Taken
1 | 0 | 9.1 |  | 24 | 116.53 | 121.25 |  |  | 47 | 232.88 | 238.24
2 | 9.1 | 12.8 |  | 25 | 121.25 | 126.33 |  |  | 48 | 238.24 | 243.59
3 | 12.8 | 17.19 |  | 26 | 126.33 | 131.06 |  |  | 49 | 243.59 | 248.51
4 | 17.19 | 22.37 |  | 27 | 131.06 | 136.8 |  |  | 50 | 248.51 | 252.98
5 | 22.37 | 26.7 |  | 28 | 136.8 | 141.39 |  |  | 51 | 252.98 | 257.87
6 | 26.7 | 31.66 |  | 29 | 141.39 | 146.3 |  |  | 52 | 257.87 | 262.9
7 | 31.66 | 36.28 |  | 30 | 146.3 | 151.12 |  |  | 53 | 262.9 | 267.93
8 | 36.28 | 41.05 |  | 31 | 151.12 | 156.26 |  |  | 54 | 267.93 | 273.11
9 | 41.05 | 45.77 |  | 32 | 156.26 | 161.54 |  |  | 55 | 273.1 | 278.57
10 | 45.77 | 50.29 |  | 33 | 161.54 | 166.6 |  |  | 56 | 278.57 | 283.55
11 | 50.29 | 56.39 |  | 34 | 166.6 | 171.35 |  |  | 57 | 283.55 | 288.55
12 | 56.39 | 60.96 |  | 35 | 171.35 | 176.05 |  |  | 58 | 288.55 | 293.73
13 | 60.96 | 66.88 |  | 36 | 176.05 | 181.49 |  |  | 59 | 293.73 | 298.54
14 | 66.88 | 71.14 |  | 37 | 181.49 | 187.02 |  |  | 60 | 298.54 | 303.73
15 | 71.14 | 76.2 |  | 38 | 187.02 | 192.25 |  |  | 61 | 303.73 | 309.27
16 | 76.2 | 81.65 |  | 39 | 192.25 | 197.75 |  |  | 62 | 309.27 | 314.4
17 | 81.65 | 86.63 |  | 40 | 197.75 | 202.83 |  |  | 63 | 314.4 | 319.73
18 | 86.63 | 91.44 |  | 41 | 202.83 | 207.85 |  |  | 64 | 319.73 | 324.94
19 | 91.44 | 96.65 |  | 42 | 207.85 | 212.86 |  |  | 65 | 324.94 | 330.1
20 | 96.65 | 101.76 |  | 43 | 212.86 | 217.82 |  |  | 66 | 330.1 | 330.71
21 | 101.76 | 106.77 |  | 44 | 217.82 | 222.78
22 | 106.77 | 111.77 |  | 45 | 222.78 | 227.84
23 | 111.77 | 116.53 |  | 46 | 227.84 | 232.88

## Contact
CONTACT LOG | Depth (m) | DESCRIPTION
| 14.73 | SLT and SST. SLT highly altered (ARG) over ~ 10 cm.
| 16.3 | SST and SLT with an irregular contact
| 18.47 | SLT and SST 60 degrees TCA
| 18.97 | SST and SLT with an irregular contact
| 19.1 | SLT and SST with an irregular contact
| 22.81 | SST with SLT and an irregular contact
| 31.6 | SLT and SST 30 degrees TCA
| 31.78 | SST and SLT with an irregular contact
| 36.35 | Contact is gradational, becoming more green with black bands dropping off below 36.35 m.
| 109.51 | Gradational change in MST, less green to more grey, core dominantly LST below 109.51 m
| 125.96 | Sharp contact 40 degrees TCA, BX LST above FG, dark grey and medium grey interbedded MST.
| 151.33 | CN irregular, defined by black gougy clay and BX seam oriented 50 degrees TCA, deformed MST above and BX DST below
| 238.75 | Change from broad sBX DST textures to tighter tBX DST over 10 cm.
| 241.25 | Change from tBX-cBX DST to pitted, darker DST over 3 cm.
| 242.25 | Abrupt contact obscured by broken core, rapid change in DST to dark, black, pitted DCB altered, deformed core.
| 243.92 | CN defimed by sharp change from no reaction with HCl to strong reaction below 243.92 m
| 282.1 | LST ablove, DST below, defined by hiatus of HCl reaction at 252.10 m
| 323.1 | Gradational change from DST to LST, LST dominateds below 323.10 m.
| Depth (m) | DESCRIPTION
| 327.3 | Clastic LST CGL above deformed interbeds at 327.30 m.

## Secondary Structure
Hole: CE 11-04 Name: CRAG EAST Page 16 of 17
SECONDARY STRUCTURE LOG | 2° Structure Type | From (m) | To (m) | Attitude (TCA) | Attitude (TRFE) | Count | MINERALS |  | DESCRIPTION | Photo
[7 empty] | Type | Conc. (%)
| Fo | 8 | 9.3 | 60 |  |  |  |  | White/orange < 1 mm veinlet within SLT
| VT | 20.4 |  | 45 |  |  |  |  | Qz veinlet withn Qz SST ~ 1mm
| VT | 20.5 |  | 55 |  |  |  |  | Qz veinlet within Qz SST ~ 1mm
| BD | 24.7 | 24.75 | 20 |  |  |  |  | ~5cm SLT bed alternating MD GY to DK GY
| VT | 31.69 |  | 50 |  |  |  |  | Qz veinlet ~ 2mm within SST
| BD? | 3325 |  | 60 |  |  |  |  | Beige Qz SST bed
| BD | 35.8 |  | 60 |  |  |  |  | 1.5 cm Black SLT bed
| BD | 36 |  | 60 |  |  |  |  | 1 cm black SLT bed
| BD | 39.9 |  | 60 |  |  |  |  | Beige SST bed?
| VT | 38.85 |  | 60 |  |  |  |  | FG Py < 1mm in size
| FO | 36.35 | 75.3 | 55 |  |  |  |  | FO in marron-green MST, 50 to 60 degrees TCA
| BN | 36.35 | 76.26 | var. |  |  |  |  | Banding in maroon-green MST, variably oriented 45-80 degrees TCA and to each other.
| FO | 75.3 | 76.26 | 30 |  |  |  |  | FO in maroon-green MST shallows here to 30 degrees TCA.
| BD | 85.15 | 86.55 | 50 |  |  |  |  | MG LST interbeds oriented 45-55 degrees TCA.
| VT | 84.51 |  | 60 | 180 |  |  |  | CG white calcite and opague quartz vein with irregular margins, 7.5 cm wide.
| VT | 86.6 |  | 50 | 90 |  |  |  | CG white calcite and opaque Qz vein with sharp margins, 50 degrees TCA, 3.5 cm wide.
| VT | 92.2 |  | 10 | n/a |  |  |  | CG white opaque Qz and pink and yellow Ca with irregular margins, 1.9 to 2.4 cm wide.
| BN | 95.28 | 109.51 | 45 |  |  |  |  | banding in maroon and green MST, 45degrees TCA.
| BD | 95.28 | 109.51 | 45 |  |  |  |  | LST interbeds, 45 degrees TCA, strongly common orientation.
Hole: CE 11-04 Name: CRAG EAST Page 17 of 17
| 2° Structure Type | From (m) | To (m) | Attitude (TCA) | Attitude (TRFE) | Count | MINERALS |  | DESCRIPTION | Photo
[7 empty] | Type | Conc. (%)
| BD | 125.96 | 149.45 | 50 |  |  |  |  | Dolomitic interbeds, 50 degrees TCA.
| FLT | 133.48 | 133.85 | 45 |  |  |  |  | FLT, orientation 40-50 degrees TCA, defined by a planar fabric and clast orientation in fault material.
| FO | 149.45 | 150.43 | 35 |  |  |  |  | Strong FP in deformed/sheared MST, 50 degrees TCA, becomes convolute below 150.43 m.
| FO | 162.31 | 167.64 | 35 | n/a |  |  |  | sBX fabric, weakly common orientation 30-40 degrees TCA, defined by subparallel sBX bands.
| FR | 157.05 | 159.7 | 70 | n/a |  | Rg |  | Rg fractures, variably oriented, most commonly 70-80 degrees TCA, <2 mm in width.
| ST | 196.55 |  | 15 | n/a |  |  |  | Dark yellow Py stringers, 15-20 degrees TCA, 1 to 4 mm wide.
| FO | 189.58 | 238.75 | 40 |  |  |  |  | "Zebra-like" DST fabric, commonly oriended 40-45 degrees TCA.
| FR | 214.8 |  | 30 | n/a |  | Rg |  | Brilliant red Rg filled fradcture, 30 degrees TCA, CG Rg crystals, 3 mm wide.
| BD | 243 | 243.05 | 50 |  |  |  |  | Strong bedding fabric on 5 cm scale between folded and deformed rock, 50 degrees TCA.
| VT | 242.13 |  | 40 | n/a |  |  |  | Py veinlet with black clay margins, 40-45 degrees TCA.
| BD | 244.86 | 245.1 | 45 |  |  |  |  | Strong bedding, 45 degrees TCA, defined by silty 1-3 mm wide interbeds.
| BD | 245.45 | 282.1 | 30 |  |  |  |  | BD strong, 20-40 degrees TCA, steepening with depth.
| FR | 288.7 | 294.32 | 60 |  |  |  |  | Core preferentially fractures at 60-65 degrees TCA, 3 to 7 per meter.
| BX | 303.73 | 316.52 | 30 |  |  |  |  | Intermittent "zebra-like" sBX textures, 30-35 degrees TCA.
| BD | 327.3 | 330.71 | 30 |  |  |  |  | Silty interbeds in LST, 25-30 degrees TCA.