## Cover
|  |  |  | Grid East | Grid North | Easting | Northing | Elev. (m) | Depth (m)
ZONE: | CRAG EAST |  |  |  |  | 619147 | 7107948 | 847 | 195.07
SECTION: | [8 empty] | HOLE: | CE11-05
SURVEY | [8 empty] | CLAIM: | CRAG EAST
Depth (m) | Azimuth | Dip | Method | Depth (m) | Azimuth | Dip | Method |  | Contractor: | Beaudoin
0 | 0 | -50 | Compass | [5 empty] | Drill: | 1
[9 empty] | Core size: | NTW
[9 empty] | Casing depth: |  | in/out
[9 empty] | Drilling dates: | Aug. 28 to Sept. 1st, 2011
TARGET: | [8 empty] | Geology logged by: | K. Unger
SUMMARY | [8 empty] | SAMPLES
From (m) | To (m) | Interval | Unit | Comments |  |  |  |  | Numbers: | L829659 to L829735
0 | 7.62 | 7.62 | OVB | OVB/casing, no recovery
7.62 | 19.8 | 12.18 | LST | Rubbly, variably SIL and ARG altered LST
19.8 | 82.84 | 63.04 | LST | Variably SIL altered fossiliferous LST grainstone |  |  |  |  | Total: | 77
82.84 | 95.28 | 12.44 | SLT | SIL altered dark grey SLT |  |  |  |  | Batch: | 12, 13, 14
95.28 | 195.07 | 99.79 | SHL | Shale with scattered silty and dolomitic interbeds. |  |  |  |  | Date Sent:
|  | 0 | [6 empty] | Certificate:
0
0
COMMENTS
Strong SIL alteration present in bands through fossiliferous limestone and upper margin of fine grained dark grey silts and shale. Drilling was problematic, poor footage throughout due to hard SIL alteration and high torque and water pressure at depth. Hole shut down after night shift only managed 10'.

## Geo
INTERVAL |  |  | LITHOLOGY |  |  |  |  | ALTERATION |  | MINERALS |  | DESCRIPTION | Photo
Type | From (m) | To (m) | Unit | Grain Size | Shade | Colour | Texture | Type | Intensity | Type | Conc. (%)
G | 0 | 7.62 | OVB | [8 empty] | OVB/casing, no recovery
G | 7.62 | 19.8 | LST |  | DK | GY |  | ARG | 3 |  |  | Dark to light grey, rubbly and gritty gouge, core is variably calcareous and silicious (SIL alt. LST?) ARG alteration is present as clay lingings on some rubble chunks. Grit-gouge variably fizzes with HCl. Calcite veinlets evident on larger chunks of rubblew. Recovery is generally poor.
[5 empty] | LT | GY |  | SIL | 4
D | 7.62 | 14 | LST |  | DK | GY |  | SIL | 4 |  |  | Dark grey to light grey with rusty brown weathering coating rubble and grit, weathering is absent below 14.00 m. Some brown-yellow Qz sand-sized grains coat fractures, bound losely with rusty clay. SIL alteration is patchy, unbroken cloasts are hard and lack reaction with HCl.
[5 empty] | LT | GY |  | ARG | 3
G | 19.8 | 82.84 | LST |  | MD | GY |  | SIL | 4 |  |  | Medium to light grey, variably SIL altered, FG to grainstone LST. Bands of hard, FG SIL altered rock is between light grey, CG to FG fossiliferous grainstone LST. White-light grey tabular to ovid grains <5 mm in size are bound by a medium grey, FG calcareous cement. One hole crinoid and gastropod fossils scattered throughout, <1% of core. Calcite veins are intermittent throughout, forming angular, brittle textures in SIL altered rock becoming cBX where strongest. Core becomes more competent with depth. SIL altered bands are up to 90 cm in width.
[5 empty] | LT | GY
D | 19.8 | 25.86 | LST |  | MD | GY |  | SIL | 4 |  |  | Rock is as general description but rubbly to blocky with grey-yellow, powdery clay on broken rock faces. Clasts are angular, <8 cm in size (most commonly 2.5 to 3 cm) and calcareous. SIL altered core is more competent and is present as longer blocks and chunks of unbroken core.
[5 empty] | LT | GY |  | ARG | 2
D | 71.41 | 82.84 | SIL | FG | MD | GY |  | SIL | 5 | Py | 0.1 | Medium to dark grey, silicic rock, FG and hard with irregular Qz +/- Ca stockwork veinlets throughout. Core is competent to rubbly with angular chunks and blocks. Some powdery grey clay lines some broken clasts, the grey powdery clay is variably calcareous. Trace Py present as irregular blebs of metallic yellow MG grains locally associated with narrow calcite veinlets and fracture fills. Relict fossil textures may be present, but very cryptic to obliterated by SIL alteration. Black cBX throughout is crosscut by narrow white, calcareous fractures.
[5 empty] | DK | GY
G | 82.84 | 94.28 | SLT | FG | DK | GY |  | SIL | 4 | Py | 0.1 | Dark grey, FG to MG< variably SIL altered SLT. Core is variably pitted and hard, slick when scratched with a scribe. Narrow, white dolomitic veinlets scattered throughout with a loose common orientation. At times soft, sea foam green-blue talc scratched easily with finger nail is present with dolomite along fractures and within stringers. Dolomite/talc stringers also present partially filling open vugs. Py present as small blebs along bitted structures and as clouds of MG disseminations forming nebulous masses. ARG alteration present along nattow shear planes as smooth, polished coatings on bedding/slip planes. SIL alteration prevasive to 95.28 m.
D | 82.84 | 83.22 | SLT | FG | MD | GY |  | SIL | 4 | Py | 1 | Medium to dark grey, clastic, SIL altered SLT with rounded clasts of SIL altered rock and SLT in grey, FG, moderately ARG altered matrix. Clasts are up to 2.1 cm in size and are commonly oriented. Py present as FG disseminations of yellow and silvery (arsenopyrite?) grains and as MG yellow blebs forming small aggregates up to 1.2 cm in size.
[5 empty] | DK | GY |  | ARG | 3
D | 83.32 | 83.62 | SLT | FG | DK | GY |  | SIL | 4 | Py | 30 | Dark grey, FG, silicic altered sediments (SLT?) with MG, <2 mm blebs of Py forming cloud-like masses. White, transluscent Qz veins crosscut Py MX.
D | 90.71 | 91.84 | SLT | FG | DK | GY |  | SIL | 4 |  |  | Dark grey, blocky to rubbly, variably SIL altered SLT with soft black gouge where core is most broken. Narrow subparallel to parallel white, Qz filled fractures are crosscut by narrow black argilic slip planes along bedding parallel foliation.
G | 95.28 | 195.07 | SHL | FG | DK | GY |  |  |  | Py | 0.1 | Dark grey, FG, foliated/laminated shale. Core is blocky, fracturing readily along bedding planes. Patchy ARG alteration is intermittemt, appearing along narrow slip planes and where bedding/foliation is deformed. Trace Py seen as trace disseminations.
D | 108.39 | 110.76 | SHL | FG | DK | GY |  | ARG | 4 |  |  | Dark grey, deformed ARG altered SHL. Bedding is convolute to broken, clasts of SHL are held within grey, ARG altered matrix (shear). Core is blocky to rubbly. White dolomitic stringers and masses are curvilinear and appear sheared. Fracture faces of core are smooth and polished, at times weakly graphitic.
D | 121.61 | 128.08 | SHL | FG | DK | GY |  | ARG | 1 | Py | 0.1 | Dark grey shale with intermittent medium grey, dolomitic interbeds up to 8 mm thick scattered throughout. Interval is 3-5% dolomitic interbeds, often with <1mm wide, white fractures orthoganal to bedding. Dark grey and black silty/muddy laminations dominate. Core is fissile along bedding. Weak ARG is intermittent throughout. Trace Py is present along medium grey silty interbeds.
[5 empty] | MD | GY
D | 128.08 | 128.42 | SHL | FG | DK | GY |  | ARG | 3 |  |  | Dark grey, broken/sheared SHL, ARG alteration is moderate. White dolomitic masses crosscut bedding. Clasts of SHL are commonly oriented within grey, argillic clay, fabric.
D | 131.75 | 132.02 | SHL | FG | DK | GY | [5 empty] | Dark grey, FG SHL with folded beds (slump?) with irregular white dolomitic tension gash textures in folded beds. Fracture faces lined with medium grey powdery clay coatings. Folding is orthoganal to bedding.
D | 146.22 | 159.34 | SHL | FG | DK | GY |  | ARG | 3 |  |  | Dark to medium grey, variably broken and ARG altered, interbedded shale and FG sandy silt. Silt interbeds medium grey, harder than SHL and up to 1.9 cm in width. ARG alteration is intermittent, strongest locally where core is deformed, breaking easily along ARG bands or bedding planes. ARG present as medium to dark grey soft clay. Core is more borken in general even where ARG alteration is absent, and is blocky throughout. Irregular dolomitic veinlets and masses present in silty beds as fracture fills orthoganal to bedding.
[5 empty] | MD | GY
D | 166.31 | 166.56 | SHL | FG | DK | GY |  | ARG | 4 |  |  | Dark to medium grey, broken and ARG altered SLT SHL with bands of strong ARG alteration as soft, medium grey clay with deformed interbeds and white dolomitic masses. ARG preferential to dark grey, FG interbeds. Silty interbeds harder than typical (SIL?).
[5 empty] | MD | GY
D | 183.33 | 183.88 | SHL | FG | DK | GY |  | ARG | 1 |  |  | Dark to medium grey interbedded SHL and SLT, bedding is undulate and shallow. Irregular white dolomite is present as <3 mm wide crack seals in angular brittle structures. Weak ARG is present as grey powdery clay on fracture faces.
[5 empty] | MD | GY
D | 185.43 | 195.07 | SHL | FG | DK | GY |  | ARG | 2 |  |  | Dark grey SHL and mudstone with undulate bedding shallowing from 40 degrees TCA to 0 degrees in generally gently folded beds. ARG alteration present as soft grey clay where bedding is most strongly deformed. Fracture faces feature polished ARG alteration. Core fractures along bedding planes.
EOH, drilling problems with high torque and water pressure and poor footage.

## Sample
Hole: CE 11-05 Name: CRAG EAST Page 4 of 10
From (m) | To (m) | Interval (m) | Recovery (m) | Recovery (%) | Sample | Batch | Au (g/t) | As (ppm) | Tl (ppm) | Hg (ppm) | Zn (ppm) | Comments
7.62 | 10.67 | 3.05 | 0.96 | 31.4754 | L829659 | 12 | <0.01 | 727 | 0.54 | 0.9 | 13500
10.67 | 12.19 | 1.52 | 1.5 | 98.6842 | L829660 | 12 | <0.01 | 528 | 0.31 | 1 | 17850
12.19 | 15.24 | 3.05 | 0.29 | 9.5082 | L829661 | 12 | <0.01 | 242 | 0.29 | 0.3 | 19600
15.24 | 18.29 | 3.05 | 1.32 | 43.2787 | L829662 | 13 | <0.01 | 397 | 0.68 | 0.51 | 5590
- | - |  | - |  | L829663 | 13 | <0.01 | <5 | <0.02 | 0.01 | 22 | Blank
18.29 | 19.81 | 1.52 | 1.17 | 76.9737 | L829664 | 13 | <0.01 | 135 | 0.44 | 0.6 | 1120
19.81 | 22.86 | 3.05 | 1.98 | 64.918 | L829665 | 13 | <0.01 | 19 | 0.07 | 0.3 | 209
22.86 | 24.38 | 1.52 | 1.05 | 69.0789 | L829666 | 13 | <0.01 | 40 | 0.15 | 0.78 | 490
24.38 | 27.73 | 3.35 | 2.91 | 86.8657 | L829667 | 13 | <0.01 | 20 | 0.1 | 0.36 | 211
27.43 | 30.48 | 3.05 | 2.5 | 81.9672 | L829668 | 13 | <0.01 | 47 | 0.05 | 0.38 | 72
- | - |  | - |  | L829669 | 13 | 1.3 | 141.5 | 2.95 | 0.08 | 7870 | Standard C-1
30.48 | 33.53 | 3.05 | 2.77 | 90.8197 | L829670 | 13 | <0.01 | 159 | 0.06 | 0.39 | 55
33.53 | 36.58 | 3.05 | 2.78 | 91.1475 | L829671 | 13 | <0.01 | 23 | 0.04 | 0.33 | 27
36.58 | 39.62 | 3.04 | 2.59 | 85.1974 | L829672 | 13 | <0.01 | 48 | 0.05 | 0.3 | 27
39.62 | 42.67 | 3.05 | 2.83 | 92.7869 | L829673 | 13 | <0.01 | 24 | 0.05 | 0.36 | 29
42.67 | 45.72 | 3.05 | 2.98 | 97.7049 | L829674 | 13 | <0.01 | 29 | 0.04 | 0.37 | 21
45.72 | 48.77 | 3.05 | 2.41 | 79.0164 | L829675 | 13 | <0.01 | 29 | 0.04 | 0.3 | 26
48.77 | 50.29 | 1.52 | 1.51 | 99.3421 | L829676 | 13 | <0.01 | 24 | 0.05 | 0.28 | 18
- | - |  | - |  | L829677 | 13 | 1.14 | 271 | 1.63 | 2.21 | 454 | Standard C-4
50.29 | 53.34 | 3.05 | 3.05 | 100 | L829678 | 13 | <0.01 | 15 | 0.06 | 0.27 | 20
53.34 | 56.39 | 3.05 | 3.03 | 99.3443 | L829679 | 13 | <0.01 | 5 | 0.02 | 0.24 | 14
56.39 | 59.44 | 3.05 | 2.95 | 96.7213 | L829680 | 13 | <0.01 | <5 | <0.02 | 0.21 | 13
59.44 | 62.48 | 3.04 | 3.03 | 99.6711 | L829681 | 13 | <0.01 | 13 | 0.03 | 0.24 | 18
59.44 | 62.48 | 3.04 | 3.03 | 99.6711 | L829682 | 13 | <0.01 | 12 | 0.02 | 0.23 | 16 | Duplicate
62.48 | 65.63 | 3.15 | 2.96 | 93.9683 | L829683 | 13 | <0.01 | 10 | 0.05 | 0.53 | 31
65.53 | 68.58 | 3.05 | 3.05 | 100 | L829684 | 13 | <0.01 | 61 | 0.23 | 1.99 | 30
68.58 | 71.63 | 3.05 | 2.87 | 94.0984 | L829685 | 13 | <0.01 | 28 | 0.08 | 0.49 | 27
71.63 | 74.68 | 3.05 | 3.05 | 100 | L829686 | 13 | <0.01 | 31.3 | 0.08 | 0.41 | 25
74.68 | 77.72 | 3.04 | 2.98 | 98.0263 | L829687 | 13 | <0.01 | 26.1 | 0.06 | 0.22 | 11
77.72 | 80.77 | 3.05 | 2.87 | 94.0984 | L829688 | 13 | <0.01 | 28.5 | 0.1 | 0.49 | 34
- | - |  | - |  | L829689 | 13 | <0.01 | <5 | <0.02 | <0.01 | 13 | Blank
80.77 | 82.83 | 2.06 | 1.96 | 95.1456 | L829690 | 13 | <0.01 | 58.2 | 0.09 | 0.42 | 30
82.83 | 83.82 | 0.99 | 0.99 | 100 | L829691 | 13 | 0.04 | 304 | 0.76 | 2.39 | 497
83.82 | 86.87 | 3.05 | 3.02 | 99.0164 | L829692 | 13 | <0.01 | 62.2 | 0.34 | 0.71 | 111
86.87 | 89.92 | 3.05 | 2.93 | 96.0656 | L829693 | 13 | <0.01 | 14.6 | 0.37 | 1.06 | 110
89.92 | 92.96 | 3.04 | 2.96 | 97.3684 | L829694 | 13 | <0.01 | 29.9 | 0.55 | 1.16 | 107
92.96 | 96.01 | 3.05 | 3.02 | 99.0164 | L829695 | 13 | <0.01 | 17.3 | 0.68 | 0.52 | 143
96.01 | 99.06 | 3.05 | 3.05 | 100 | L829696 | 13 | <0.01 | 19.1 | 1.27 | 1.42 | 210
99.06 | 102.11 | 3.05 | 2.95 | 96.7213 | L829697 | 13 | <0.01 | 28.3 | 3.75 | 2.55 | 156
102.11 | 105.16 | 3.05 | 2.97 | 97.377 | L829698 | 14 | <0.01 | 25.4 | 2.51 | 0.97 | 156
105.16 | 108.2 | 3.04 | 3.03 | 99.6711 | L829699 | 14 | 0.01 | 24.6 | 2.28 | 0.77 | 178
108.2 | 111.25 | 3.05 | 2.87 | 94.0984 | L829700 | 14 | <0.01 | 15.2 | 1.27 | 0.28 | 154
111.25 | 114.3 | 3.05 | 3.05 | 100 | L829701 | 14 | 0.01 | 14.4 | 0.88 | 0.12 | 155
114.3 | 115.82 | 1.52 | 1.45 | 95.3947 | L829702 | 14 | 0.01 | 13.6 | 0.88 | 0.07 | 179
115.82 | 118.87 | 3.05 | 3.04 | 99.6721 | L829703 | 14 | <0.01 | 15 | 1.02 | 0.06 | 172
118.87 | 121.92 | 3.05 | 3.05 | 100 | L829704 | 14 | 0.01 | 15.8 | 1.12 | 0.07 | 167
121.92 | 124.97 | 3.05 | 2.98 | 97.7049 | L829705 | 14 | <0.01 | 13.8 | 1.04 | 0.07 | 134
124.97 | 128.02 | 3.05 | 3.02 | 99.0164 | L829706 | 14 | <0.01 | 12.5 | 1.16 | 0.06 | 156
124.97 | 128.02 | 3.05 | 3.02 | 99.0164 | L829707 | 14 | <0.01 | 14.4 | 1.23 | 0.05 | 162 | Duplicate
128.02 | 131.06 | 3.04 | 3.01 | 99.0132 | L829708 | 14 | <0.01 | 15.9 | 1.01 | 0.05 | 151
131.06 | 134.11 | 3.05 | 3.05 | 100 | L829709 | 14 | 0.01 | 15.9 | 1.02 | 0.05 | 165
Hole: CE 11-05 Name: CRAG EAST Page 5 of 10
From (m) | To (m) | Interval (m) | Recovery (m) | Recovery (%) | Sample | Batch | Au (g/t) | As (ppm) | Tl (ppm) | Hg (ppm) | Zn (ppm) | Comments
- | - |  | - |  | L829710 | 14 | 1.39 | 147.5 | 2.59 | 0.12 | 7630 | Standard C-1
134.11 | 137.16 | 3.05 | 3.05 | 100 | L829711 | 14 | <0.01 | 15.1 | 0.93 | 0.04 | 170
137.16 | 140.21 | 3.05 | 3.02 | 99.0164 | L829712 | 14 | 0.01 | 18.4 | 1.3 | 0.11 | 168
140.21 | 143.26 | 3.05 | 3.03 | 99.3443 | L829713 | 14 | 0.01 | 18 | 1.32 | 0.08 | 153
143.26 | 146.3 | 3.04 | 3.04 | 100 | L829714 | 14 | 0.01 | 18.7 | 1.2 | 0.08 | 157
146.3 | 147.22 | 0.92 | 0.88 | 95.6522 | L829715 | 14 | <0.01 | 19.4 | 0.94 | 0.07 | 302
- | - |  | - |  | L829716 | 14 | 0.01 | <5 | 0.02 | <0.01 | 14 | Blank
147.22 | 149.35 | 2.13 | 1.84 | 86.385 | L829717 | 14 | <0.01 | 12.5 | 0.76 | 0.03 | 134
149.35 | 150.88 | 1.53 | 1.53 | 100 | L829718 | 14 | <0.01 | 16.9 | 0.96 | 0.03 | 141
150.88 | 153.92 | 3.04 | 2.91 | 95.7237 | L829719 | 14 | <0.01 | 10.8 | 0.76 | 0.03 | 152
153.92 | 156.97 | 3.05 | 2.92 | 95.7377 | L829720 | 14 | <0.01 | 12.7 | 0.82 | 0.03 | 161
156.97 | 159.34 | 2.37 | 2.13 | 89.8734 | L829721 | 14 | <0.01 | 14.8 | 0.92 | 0.04 | 143
159.34 | 160.34 | 1 | 1 | 100 | L829722 | 14 | 0.01 | 17.2 | 1.17 | 0.05 | 160
160.34 | 163.07 | 2.73 | 2.72 | 99.6337 | L829723 | 14 | 0.01 | 16.8 | 1.17 | 0.05 | 151
163.07 | 166.12 | 3.05 | 3 | 98.3607 | L829724 | 14 | 0.01 | 17 | 1.15 | 0.07 | 144
166.12 | 169.16 | 3.04 | 2.99 | 98.3553 | L829725 | 14 | 0.01 | 13.6 | 0.95 | 0.1 | 136
169.16 | 172.21 | 3.05 | 3.03 | 99.3443 | L829726 | 14 | 0.01 | 14.3 | 1 | 0.05 | 151
- | - |  | - |  | L829727 | 14 | 0.01 | <5 | 0.02 | <0.01 | 14 | Blank
172.21 | 175.26 | 3.05 | 3.05 | 100 | L829728 | 14 | 0.01 | 14.5 | 1.01 | 0.04 | 160
- | - |  | - |  | L829729 | 14 | 1.09 | 257 | 1.78 | 2.24 | 439 | Standard C-3
175.26 | 178.31 | 3.05 | 3.05 | 100 | L829730 | 14 | <0.01 | 13.3 | 0.91 | 0.04 | 154
178.31 | 181.36 | 3.05 | 2.96 | 97.0492 | L829731 | 14 | <0.01 | 13.1 | 0.95 | 0.03 | 161
181.36 | 184.4 | 3.04 | 3.03 | 99.6711 | L829732 | 14 | <0.01 | 14.5 | 1 | 0.05 | 170
184.4 | 187.45 | 3.05 | 3.01 | 98.6885 | L829733 | 14 | <0.01 | 15.7 | 1.14 | 0.05 | 162
187.45 | 192.02 | 4.57 | 4.47 | 97.8118 | L829734 | 14 | 0.01 | 15.4 | 0.95 | 0.04 | 176
192.02 | 195.07 | 3.05 | 3.05 | 100 | L829735 | 14 | <0.01 | 15.9 | 0.98 | 0.06 | 170

## Tech
From (m) | To (m) | Interval (m) | Recovery (m) | Recover (%) | RQD (m) | RQD (%) | HCl Reactivity | Weathering | Hardness | DESCRIPTION
7.62 | 10.67 | 3.05 | 0.96 | 31.4754 | 0.1 | 3.2787 |  | MW | EW
10.67 | 12.19 | 1.52 | 1.52 | 100 | 0.25 | 16.4474 |  | MW | W
12.19 | 15.24 | 3.05 | 0.29 | 9.5082 | 0 | 0 |  | MW | W
15.24 | 18.29 | 3.05 | 1.32 | 43.2787 | 0 | 0 |  | SW | EW
18.29 | 19.81 | 1.52 | 1.17 | 76.9737 | 0 | 0 |  | SW | EW
19.81 | 22.86 | 3.05 | 1.98 | 64.918 | 0.64 | 20.9836 |  | FR | MS
22.86 | 24.38 | 1.52 | 1.05 | 69.0789 | 0 | 0 |  | FR | MS
24.38 | 27.43 | 3.05 | 2.91 | 95.4098 | 0.48 | 15.7377 |  | FR | MS
27.43 | 30.48 | 3.05 | 2.5 | 81.9672 | 0.47 | 15.4098 |  | FR | MS
30.48 | 33.53 | 3.05 | 2.77 | 90.8197 | 1.01 | 33.1148 |  | FR | MS
33.53 | 35.05 | 1.52 | 1.25 | 82.2368 | 0.95 | 62.5 |  | FR | MS
35.05 | 36.58 | 1.53 | 1.53 | 100 | 1.21 | 79.085 |  | FR | MS
36.58 | 39.62 | 3.04 | 2.59 | 85.1974 | 1.37 | 45.0658 |  | FR | MS
39.62 | 42.67 | 3.05 | 2.83 | 92.7869 | 1.88 | 61.6393 |  | FR | MS
42.67 | 45.72 | 3.05 | 2.98 | 97.7049 | 2.05 | 67.2131 |  | FR | MS
45.72 | 48.77 | 3.05 | 2.41 | 79.0164 | 1.15 | 37.7049 |  | FR | MS
48.77 | 50.29 | 1.52 | 1.51 | 99.3421 | 1.37 | 90.1316 |  | FR | MS
50.29 | 53.34 | 3.05 | 3.05 | 100 | 2.72 | 89.1803 |  | FR | S
53.34 | 56.39 | 3.05 | 3.03 | 99.3443 | 2.86 | 93.7705 |  | FR | S
56.39 | 59.44 | 3.05 | 2.95 | 96.7213 | 2.71 | 88.8525 |  | FR | S
59.44 | 62.48 | 3.04 | 3.03 | 99.6711 | 1.92 | 63.1579 |  | FR | S
62.48 | 65.53 | 3.05 | 2.96 | 97.0492 | 1.69 | 55.4098 |  | FR | S
65.53 | 68.58 | 3.05 | 3.05 | 100 | 2.4 | 78.6885 |  | FR | S
68.58 | 70.1 | 1.52 | 1.5 | 98.6842 | 0.97 | 63.8158 |  | FR | S
70.1 | 71.63 | 1.53 | 1.37 | 89.5425 | 0.53 | 34.6405 |  | FR | S
71.63 | 74.68 | 3.05 | 3.05 | 100 | 0.89 | 29.1803 |  | FR | S
74.68 | 77.72 | 3.04 | 2.98 | 98.0263 | 2.17 | 71.3816 |  | FR | S
77.72 | 80.77 | 3.05 | 2.87 | 94.0984 | 0.77 | 25.2459 |  | FR | S
80.77 | 83.82 | 3.05 | 3.02 | 99.0164 | 1.92 | 62.9508 |  | FR | MS
83.82 | 86.87 | 3.05 | 3.02 | 99.0164 | 0.95 | 31.1475 |  | FR | MS
86.87 | 89.92 | 3.05 | 2.93 | 96.0656 | 0.85 | 27.8689 |  | FR | MS
89.92 | 92.96 | 3.04 | 2.96 | 97.3684 | 0.83 | 27.3026 |  | FR | MS
92.96 | 96.01 | 3.05 | 3.02 | 99.0164 | 2.4 | 78.6885 |  | FR | S
96.01 | 99.06 | 3.05 | 3.05 | 100 | 1.87 | 61.3115 |  | FR | S
99.06 | 102.11 | 3.05 | 2.95 | 96.7213 | 2.14 | 70.1639 |  | FR | S
102.11 | 105.16 | 3.05 | 2.97 | 97.377 | 1.98 | 64.918 |  | FR | S
105.16 | 108.2 | 3.04 | 3.03 | 99.6711 | 2.18 | 71.7105 |  | FR | MS
108.2 | 111.25 | 3.05 | 2.87 | 94.0984 | 1.02 | 33.4426 |  | FR | MS
111.25 | 114.3 | 3.05 | 3.05 | 100 | 0.37 | 12.1311 |  | FR | MS
114.3 | 115.82 | 1.52 | 1.45 | 95.3947 | 0.56 | 36.8421 |  | FR | MS
115.82 | 118.87 | 3.05 | 3.04 | 99.6721 | 2.45 | 80.3279 |  | FR | MS
118.87 | 121.92 | 3.05 | 3.05 | 100 | 2.24 | 73.4426 |  | FR | MS
121.92 | 124.97 | 3.05 | 2.98 | 97.7049 | 2.22 | 72.7869 |  | FR | MS
124.97 | 128.02 | 3.05 | 3.02 | 99.0164 | 2.42 | 79.3443 |  | FR | MS
128.02 | 131.06 | 3.04 | 3.01 | 99.0132 | 1.58 | 51.9737 |  | FR | MS
131.06 | 134.11 | 3.05 | 3.05 | 100 | 2.24 | 73.4426 |  | FR | MS
From (m) | To (m) | Interval (m) | Recovery (m) | Recover (%) | RQD (m) | RQD (%) | HCl Reactivity | Weathering | Hardness | DESCRIPTION
134.11 | 137.16 | 3.05 | 3.05 | 100 | 3.02 | 99.0164 |  | FR | MS
137.16 | 140.21 | 3.05 | 3.02 | 99.0164 | 2.43 | 79.6721 |  | FR | MS
140.21 | 143.26 | 3.05 | 3.03 | 99.3443 | 1.98 | 64.918 |  | FR | MS
143.26 | 146.3 | 3.04 | 3.04 | 100 | 1.87 | 61.5132 |  | FR | MS
146.3 | 149.35 | 3.05 | 2.72 | 89.1803 | 0.43 | 14.0984 |  | FR | W
149.35 | 150.88 | 1.53 | 1.53 | 100 | 1.04 | 67.9739 |  | FR | MS
150.88 | 153.92 | 3.04 | 2.91 | 95.7237 | 1.08 | 35.5263 |  | FR | MS
153.92 | 156.97 | 3.05 | 2.92 | 95.7377 | 1.38 | 45.2459 |  | FR | MS
156.97 | 160.02 | 3.05 | 2.87 | 94.0984 | 0.7 | 22.9508 |  | FR | W
160.02 | 163.07 | 3.05 | 3.05 | 100 | 1.76 | 57.7049 |  | FR | MS
163.07 | 166.12 | 3.05 | 3 | 98.3607 | 1.5 | 49.1803 |  | FR | MS
166.12 | 169.16 | 3.04 | 2.99 | 98.3553 | 0.42 | 13.8158 |  | FR | MS
169.16 | 172.21 | 3.05 | 3.03 | 99.3443 | 0.38 | 12.459 |  | FR | MS
172.21 | 175.26 | 3.05 | 3.05 | 100 | 0.76 | 24.918 |  | FR | S
175.26 | 178.31 | 3.05 | 3.05 | 100 | 1.3 | 42.623 |  | FR | MS
178.31 | 179.83 | 1.52 | 1.45 | 95.3947 | 0.94 | 61.8421 |  | FR | S
179.83 | 181.36 | 1.53 | 1.51 | 98.6928 | 0.51 | 33.3333 |  | FR | S
181.36 | 184.4 | 3.04 | 3.03 | 99.6711 | 1.03 | 33.8816 |  | FR | S
184.4 | 187.45 | 3.05 | 3.01 | 98.6885 | 1.99 | 65.2459 |  | FR | S
187.45 | 188.98 | 1.53 | 1.43 | 93.4641 | 1.05 | 68.6275 |  | FR | S
188.98 | 192.02 | 3.04 | 3.04 | 100 | 1.73 | 56.9079 |  | FR | MS
192.02 | 195.07 | 3.05 | 2.66 | 87.2131 | 1.23 | 40.3279 |  | FR | MS

## Box
CE-11-04
Box # | From (m) | To (m) | Photo Taken | Box # | From (m) | To (m) | Photo Taken
1 | 7.62 | 18.2 | x | 24 | 125.32 | 130.68 | x
2 | 18.2 | 23.26 | x | 25 | 130.68 | 135.96 | x
3 | 23.26 | 27.43 | x | 26 | 135.96 | 141.19 | x
4 | 27.43 | 32.72 | x | 27 | 141.19 | 146.3 | x
5 | 32.72 | 37.17 | x | 28 | 146.3 | 150.62 | x
6 | 37.17 | 42.36 | x | 29 | 150.62 | 155.75 | x
7 | 42.36 | 48.26 | x | 30 | 155.75 | 160.48 | x
8 | 48.26 | 53.23 | x | 31 | 160.48 | 165.77 | x
9 | 53.23 | 58.29 | x | 32 | 165.77 | 170.73 | x
10 | 58.29 | 63.36 | x | 33 | 170.73 | 175.8 | x
11 | 63.36 | 68.76 | x | 34 | 175.8 | 180.71
12 | 68.76 | 72.02 | x | 35 | 180.71 | 185.43
13 | 72.02 | 77.46 | x | 36 | 185.43 | 190.57
14 | 77.46 | 81.71 | x | 37 | 190.57 | 195.07
15 | 81.71 | 86.38 | x
16 | 86.38 | 90.62 | x
17 | 90.62 | 95.32 | x
18 | 95.32 | 100.71 | x
19 | 100.71 | 105.67 | x
20 | 105.67 | 111.02 | x
21 | 111.02 | 115.7 | x
22 | 115.7 | 120.72 | x
23 | 120.72 | 125.32 | x

## Contact
CONTACT LOG | Depth (m) | DESCRIPTION
| 71.41 | Fast change from DST to SIL altered rock defined by an ARG altered grey clay seam at contact oriented 50 degrees TCA, 1.8 cm wide.
| 82.84 | CN defined by ronded clasts of broken SIL rock and SLT in soft matrix, fabric oriented 45 degrees TCA, 38 cm wide (FLT?)

## Secondary Structure
Hole: CE 11-05 Name: CRAG EAST Page 10 of 10
SECONDARY STRUCTURE LOG | 2° Structure Type | From (m) | To (m) | Attitude (TCA) | Attitude (TRFE) | Count | MINERALS |  | DESCRIPTION | Photo
[7 empty] | Type | Conc. (%)
| VN | 19.8 | 71.41 | 30 | n/a |  |  |  | Ca veins losely parallel, 30-40 degrees TCA, 3 mm to 1.9 cm wide. Ca structures form angular stockwork fractures in silicic bands.
| VN | 75.07 | 77.2 | 10 |  |  |  |  | CG, white, transluscent Ca vein, irregular propigation generally 10 degrees TCA, 1.7 to 2.3 cm wide.
| shear | 79.64 |  | 55 | n/a |  |  |  | 2.9cm wide, grey, soft clay seam/shear plane, oriented 55 degrees TCA.
| VN | 83.41 |  | 45 | n/a |  |  |  | Qz vein, 1.8 cm wide, white Qz crosscuts blebby Py Mx at 83.41 m.
| FO | 83.62 | 90.71 | 40 |  |  |  |  | Foliation in altered, dark grey SLT, bedding parallel foliation at times ARG and graphite on slip planes on BD, 40-45 degrees TCA.
| shear | 90.71 | 91.84 | 35 |  |  |  |  | Shear fabric in deformed SHL/MST, defined by clast orientations and mylonitic(?) fabric, generally 30 degrees TCA, but as steep as 55 degrees.
| FO | 91.84 | 146.22 | 45 |  |  |  |  | FO/BD, strong throughout, 40 to 60 degrees TCA, most commonly 40-45 degrees.
| VN | 129.12 |  | 50 | 290 | 1 |  |  | White and grey dolomitic vein, 1.2 cm wide, 50 degrees TCA, 290 degrees to BD.
| VT | 123.93 |  | 30 | 300 | 1 |  |  | White and grey dolomitic veinlet, 9 mm wide, 30 degrees TCA and 300 degrees to BD.
| shear | 128.08 | 128.42 | 40 | 310 |  |  |  | Broken and sheared SHL/MST, 30-50 degrees TCA, 310 degrees to FO, broken core orientation and ARG alteration fabric defines shear.
| FO | 146.22 | 159.34 | 35 |  |  |  |  | Variable BD/FO, often broken or obliterated by ARG/shear, 25-40 degrees TCA where visible.
| BD | 159.34 |  | 45 |  |  |  |  | Bedding parallel FO, 45-50 degrees TCA.
| VN | 164.03 |  | 30 | 310 | 1 |  |  | Dolomitic veinlets x-cutting bedding, 30 degrees TCA, 310 degrees to FO, 9mm to 1.4 cm wide.