## RChem
RockHaven Resources. Piezometer MW15-04S.Summary of Routine Chemistry Analysis Results
Date
Parameter | Unit | 2016-05-01 | 2016-09-01 | 2017-02-01
Total Depth | meters |  | 4.2
Standing Water Level | meters | Dry/Frozen | 3.91 | Dry/Frozen
Volume Purged (L) | liters |  | 2 |  | Maximum | Minimum | Mean
pH (field) | ru |  | 7.98
pH (lab) | ru |  | 7.55
Conductivity (lab) | us/cm |  | 410
Water Temp | C |  | 1.1
Organic Carbon (Diss) | mg/L |  | 6
Phosphorus Total | mg/L |  | 0.025
OrthoPhosphate (Diss) | mg/L |  | 0.005
Ammonia - N | mg/L |  | 0.0125
Nitrate + Nitrite | mg/L |  | 0.31
Sulfate (SO4) | mg/L |  | 22.2
T-Alkalinity | mg/L |  | 195
P-Alkalinity | mg/L |  | <5
BiCarbonate | mg/L |  | 238
Carbonate | mg/L |  | <6
Chloride | mg/L |  | 0.28
Flouride | mg/L |  | 0.06
T.Hardness as CaC03 | mg/L |  | 229
T.Dissolved Solids | mg/L |  | 280
T.Kjeldahl Nitrogen | mg/L |  | 0.35
Acidity | mg/L CaCo3 |  | 14
Ionic Balance (Diss) | %
Max/Min/Mean calculations for "<" values at 1/2 detection limit

## Total Metals
RockHaven Resources. Piezometer MW15-04S.Summary of Total Metals Analysis Results
Date
Parameter | Unit | 2016-05-01 | 2016-09-01 | 2017-02-01
[5 empty] | Maximum | Minimum | Mean
Calcium | mg/L | Dry/Frozen | 67.6 | Dry/Frozen
Iron | mg/L |  | 0.648
Magnesium | mg/L |  | 17.1
Manganese | mg/L |  | 0.048
Potassium | mg/L |  | 1.1
Silicon | mg/L |  | 6.25
Sodium | mg/L |  | 4.17
Sulfur | mg/L |  | 8.9
Aluminum | mg/L |  | 0.394
Antimony | mg/L |  | 0.00063
Arsenic | mg/L |  | 0.0011
Barium | mg/L |  | 0.135
Beryllium | mg/L |  | 2.5e-05
Bismuth | mg/L |  | 5e-05
Boron | mg/L |  | 0.003
Cadmium | mg/L |  | 0.00148
Chromium | mg/L |  | 0.00163
Cobalt | mg/L |  | 0.00039
Copper | mg/L |  | 0.0044
Lead | mg/L |  | 0.00179
Lithium | mg/L |  | 0.0035
Mercury | mg/L |  | 5e-06
Molybdenum | mg/L |  | 0.00066
Nickel | mg/L |  | 0.0015
Selenium | mg/L |  | 0.0001
Silver | mg/L |  | 9.7e-05
Strontium | mg/L |  | 0.234
Titanium | mg/L |  | 0.024
Tellurium | mg/L |  | 2.5e-05
Thallium | mg/L |  | 1.4e-05
Thorium | mg/L |  | 6.5e-05
Tin | mg/L |  | 0.0031
Uranium | mg/L |  | 0.00551
Vanadium | mg/L |  | 0.0009
Zinc | mg/L |  | 0.0267
Zirconium | mg/L |  | 5e-05
Max/Min/Mean calculations for "<" values at 1/2 detection limit

## Diss Metals
RockHaven Resources. Piezometer MW15-04S.Summary of Dissolved Metals Analysis Results
Date
Parameter | Unit | 2016-05-01 | 2016-09-01 | 2017-02-01
[5 empty] | Maximum | Minimum | Mean
Calcium | mg/L | Dry/Frozen | 64.8 | Dry/Frozen
Iron | mg/L |  | 0.001
Magnesium | mg/L |  | 16.3
Manganese | mg/L |  | 0.009
Potassium | mg/L |  | 1.1
Silicon | mg/L |  | 5.23
Sodium | mg/L |  | 3.5
Sulfur | mg/L |  | 8.5
Aluminum | mg/L |  | 0.002589
Antimony | mg/L |  | 0.000438
Arsenic | mg/L |  | 0.0002
Barium | mg/L |  | 0.1031
Beryllium | mg/L |  | 2.5e-05
Bismuth | mg/L |  | 5e-05
Boron | mg/L |  | 0.002
Cadmium | mg/L |  | 0.000462
Chromium | mg/L |  | 2.5e-05
Cobalt | mg/L |  | 6.4e-05
Copper | mg/L |  | 0.0012
Lead | mg/L |  | 3e-05
Lithium | mg/L |  | 0.0031
Molybdenum | mg/L |  | 0.000413
Nickel | mg/L |  | 0.0001
Selenium | mg/L |  | 0.0001
Silver | mg/L |  | 5e-06
Strontium | mg/L |  | 0.2434
Titanium | mg/L |  | 0.011
Tellurium | mg/L |  | 2.5e-05
Thallium | mg/L |  | 5e-06
Thorium | mg/L |  | 2.5e-05
Tin | mg/L |  | 0.0004
Uranium | mg/L |  | 0.005619
Vanadium | mg/L |  | 2.5e-05
Zinc | mg/L |  | 0.0158
Zirconium | mg/L |  | 5e-05
Max/Min/Mean calculations for "<" values at 1/2 detection limit