## Soils
ID | NAD83_Z8_Easting | NAD83_Z8_Northing | Elevation (m) |  | OFF-CLAIM SAMPLES | Organics | Clasts | Sand | Clay | Silt | Clast Type | Colour | Depth(cm) | Clast Shape | Horizon | ParentMaterial | Comments | SampleBy | SampleDate
1269727 | 439282.7111 | 7075392.5364 | 1349.405 |  | 1 |  |  | 50 |  | 50 | sericite schist | brown | 25 | Angular | b |  | Silty-sand | SC
1269728 | 439299.0802 | 7075336.9385 | 1350.297 |  | 1 |  | 30 |  |  | 70 | sericite schist | brown | 35 | Angular | b |  |  | SC
1269729 | 439323.6617 | 7075298.3464 | 1347.917 |  | 1 |  |  |  |  | 100 |  | brown | 40 |  | b |  |  | SC
1269730 | 439348.25 | 7075254.9618 | 1342.589 |  | 1 |  | 30 |  |  | 70 |  | brown | 25 | rounded | b | glacial till |  | SC
1269731 | 439265.7116 | 7075170.511 | 1363.206 |  | 1 |  |  |  |  | 100 |  | brown | 35 |  | b |  | schist outcrop | SC
1269732 | 439244.9569 | 7075210.8129 | 1371.938 |  | 1 |  | 30 |  | 20 | 50 | sericite schist | brown | 40 | Angular | bc | colluvium |  | SC
1269733 | 439227.4891 | 7075263.0886 | 1368.491 |  | 1 |  | 20 |  |  | 80 | sericite schist | brown |  |  | b |  |  | SC
1269734 | 439209.2096 | 7075309.0272 | 1361.14 |  | 1 |  | 10 |  |  | 90 | sericite schist | brown | 40 | Angular | b | colluvium |  | SC
1269735 | 439190.794 | 7075340.2564 | 1354.471 |  | 1 | 5 |  |  |  | 90 | sericite schist | brown | 20 |  | bc |  | schist outcrop | SC
1269736 | 439174.559 | 7075155.5541 | 1352.001 |  | 1 |  | 30 |  |  | 70 | quartz schist | brown | 30 | Angular | bc | glacial? |  | SC
1269737 | 439179.3383 | 7075130.0499 | 1354.009 |  | 1 |  | 10 | 10 |  | 80 | sericite schist | brown | 30 | Angular | bc | glacial |  | SC
1269738 | 439201.3274 | 7075079.6927 | 1358.329 |  | 1 |  |  |  |  | 100 |  | brown | 40 |  | b | glacial |  | SC
1269739 | 439231.5854 | 7075041.5474 | 1364.585 |  | 1 |  |  |  |  | 100 |  | brown | 40 |  | b | glacial |  | SC
AA005251 | 440406.9116 | 7076077.6551 | 1212.806 |  |  |  | 40 |  | 60 |  | quartz schist | brown | 40 | Sub-angular | bc | colluvium |  | SC
AA005252 | 440379.0207 | 7076113.515 | 1224.527 |  |  |  | 30 |  | 70 |  | quartz schist | brown | 40 | Sub-angular | b | colluvium |  | SC
AA005253 | 440362.3021 | 7076156.6307 | 1241.056 |  |  |  | 40 |  | 60 |  | quartz schist | brown | 40 | Sub-angular | bc | colluvium |  | SC
AA005254 | 440344.5451 | 7076202.1067 | 1257.533 |  |  |  | 80 |  | 20 |  | quartz schist | brown | 30 | Sub-angular | b | colluvium |  | SC
AA005255 | 440318.1961 | 7076243.845 | 1273.022 |  |  |  | 20 |  | 80 |  | grey schist | brown | 35 | Sub-angular | b | colluvium |  | SC
AA005256 | 440279.5963 | 7076332.9616 | 1275.737 |  |  |  | 80 |  | 20 |  | sericite schist | brown | 35 | Sub-angular | c | colluvium |  | SC
AA005257 | 440367.733 | 7076375.4247 | 1272.404 |  |  |  | 60 |  |  | 40 | grey schist | grey | 45 | Angular | c | colluvium | micaceous clay | SC
AA005258 | 440263.117 | 7076380.7545 | 1253.537 |  |  |  | 70 |  | 30 |  | Qtz-chlorite-schist | brown | 40 | Sub-angular | bc | colluvium |  | SC
AA005259 | 440243.9011 | 7076424.4756 | 1229.35 |  |  |  | 60 |  | 40 |  | micaceous schist | grey | 40 |  | c | colluvium | micaceous clay | SC
AA005260 | 440219.7801 | 7076474.4201 | 1205.513 |  |  |  | 40 |  | 60 |  | grey schist | dark grey | 40 | Sub-angular | c | colluvium | micaceous clay | SC
AA005261 | 440194.1417 | 7076527.403 | 1185.542 |  |  |  | 40 |  | 40 | 10 | micaceous schist | brown | 40 | Sub-angular | bc | colluvium | permafrost | SC
AA005262 | 440099.6233 | 7076483.3947 | 1194.139 |  |  | 5 | 40 |  | 55 |  | schist | brown | 40 |  | A-c | colluvium |  | SC
AA005263 | 440081.9901 | 7076527.3096 | 1175.79 | No Sample-Permafrost |  | 100 | [8 empty] | a | vegetation | no sample | SC
AA005264 | 439973.3557 | 7076525.7042 | 1201.633 |  |  |  | 80 |  | 20 |  | grey schist | brown | 40 | Angular | c | talus |  | SC
AA005265 | 439996.662 | 7076484.9125 | 1210.906 |  |  |  | 30 |  | 50 | 20 | schist | brown | 40 | Sub-angular | b | colluvium |  | SC
AA005266 | 440017.838 | 7076435.6911 | 1205.596 |  |  | 40 |  |  |  | 60 |  | Black-brown | 40 |  | a |  | permafrost | SC
AA005267 | 439925.3929 | 7076392.2056 | 1265.422 |  |  |  | 80 |  | 20 |  | schist | grey | 30 | Angular | bc | colluvium |  | SC
AA005268 | 439900.8338 | 7076439.5976 | 1246.066 |  |  |  | 20 |  | 40 | 40 | schist | brown | 30 | Sub-angular | bc | colluvium |  | SC
AA005269 | 439878.2548 | 7076472.0169 | 1235.661 |  |  | 10 |  |  | 45 | 45 |  | brown | 30 |  | ab |  |  | SC
AA005270 | 439765.2996 | 7076486.6622 | 1245.892 |  |  |  | 30 |  | 35 | 35 | schist | brown | 30 | Sub-angular | bc | colluvium |  | SC
AA005271 | 439797.2735 | 7076445.9259 | 1253.872 |  |  |  | 30 |  | 35 | 35 | schist | brown | 30 |  | bc | colluvium |  | SC
AA005272 | 439810.0777 | 7076407.2286 | 1260.386 |  |  |  | 30 |  | 35 | 35 | schist | brown | 25 |  | bc | colluvium |  | SC
AA005273 | 439757.973 | 7076261.1058 | 1338.911 |  |  |  | 80 |  | 10 | 10 | schist | brown | 30 | Angular | c | talus |  | SC
AA005274 | 439782.8566 | 7076217.8303 | 1356.873 |  |  |  | 80 |  | 10 | 10 | schist | brown | 30 | Angular | c | talus |  | SC
AA005275 | 439852.4633 | 7076089.3276 | 1384.984 |  |  |  | 80 |  | 10 | 10 | schist | brown | 30 | Angular | c | talus |  | SC
AA005275A |  |  |  | CDN-GS-P3B
AA005276 | 439864.8774 | 7076032.6939 | 1374.127 |  |  |  | 20 |  | 20 | 60 | schist | brown | 35 | Sub-angular | b | glacial |  | SC
AA005277 | 440388.0005 | 7076329.9011 | 1268.586 |  |  |  | 10 |  | 80 | 10 | schist | brown | 30 |  | bc | colluvium |  | SC
AA005278 | 440411.4163 | 7076289.3335 | 1257.79 |  |  |  | 50 |  | 50 |  | grey schist | brown | 35 |  | c | colluvium |  | SC
AA005279 | 440426.3347 | 7076244.8033 | 1249.565 |  |  |  | 40 |  | 60 |  | micaceous schist | brown | 40 | Sub-angular | b | colluvium |  | SC
AA005280 | 440454.763 | 7076198.3454 | 1239.667 |  |  |  | 35 |  | 65 |  | schist | brown | 40 | Sub-angular | b | colluvium |  | SC
AA005281 | 440486.0285 | 7076153.3945 | 1219.311 |  |  |  | 40 |  | 60 |  | schist | brown | 35 | Angular | bc | colluvium |  | SC
AA005282 | 439804.4877 | 7075950.5925 | 1371.574 |  |  |  | 20 | 10 | 70 |  | grey schist | dark brown | 40 | Sub-angular | b | colluvium? |  | SC
AA005283 | 439765.3356 | 7075997.4847 | 1369.399 |  |  |  | 30 | 10 | 60 |  | rusty schist | dark brown | 30 | Sub-angular | bc | colluvium |  | SC
AA005284 | 439759.7146 | 7076048.6389 | 1371.874 |  |  |  | 50 |  |  | 50 | schist | brown | 60 | Angular | bc | talus | 50cm of silt then an ope-space pile of rubbly schist | SC
AA005285 | 439734.9905 | 7076090.0167 | 1365.202 |  |  |  | 80 |  | 10 | 10 | schist |  | 60 | Angular | bc | colluvium | covered by 50cm of silt | SC
AA005286 | 439707.6313 | 7076137.7983 | 1367.322 |  |  |  | 90 |  | 10 |  | grey schist | grey | 30 | Angular | c | talus |  | SC
AA005287 | 439693.3238 | 7076188.0046 | 1366.205 |  |  |  | 90 |  | 10 |  | grey schist | grey | 30 | Angular | c | talus |  | SC
AA005288 | 439744.8087 | 7076309.2838 | 1316.83 |  |  |  | 90 |  | 10 |  | grey schist | grey | 30 | Angular | c | talus |  | SC
AA005289 | 439713.0004 | 7076363.838 | 1296.745 |  |  |  | 30 |  | 60 | 10 | phyllite | grey | 30 | Sub-angular | bc | colluvium |  | SC
AA005290 | 439692.4371 | 7076398.5606 | 1289.413 |  |  |  | 30 |  | 70 |  | chlorite schist | brown | 40 | Sub-angular | bc | colluvium |  | SC
AA005291 | 439671.112 | 7076442.3259 | 1278.892 |  |  |  | 90 | 10 |  |  | micaceous schist | Black-brown | 45 | Sub-angular | c | talus | light grey mica schist | SC
AA005292 | 439588.9976 | 7076185.6608 | 1301.595 |  |  |  | 30 |  |  | 70 | Blue-grey schist | brown | 40 | Sub-angular | bc | colluvium |  | SC
AA005293 | 439598.5441 | 7076136.437 | 1318.438 |  |  |  | 30 |  |  | 70 | grey schist | brown | 45 | Sub-angular | bc | colluvium |  | SC
AA005294 | 439623.9982 | 7076094.7097 | 1324.245 |  |  |  | 20 |  | 70 | 10 | green schist | brown | 40 | Sub-rounded | b | colluvium | soft green-grey schist | SC
AA005295 | 439649.327 | 7076043.8456 | 1328.345 |  |  |  | 20 |  | 70 | 10 | grey schist and quartz | brown | 50 | Sub-angular | b | colluvium |  | SC
AA005296 | 439665.8053 | 7076001.5107 | 1331.995 |  |  |  | 20 |  | 80 |  | schist | brown | 55 | Sub-angular | bc | colluvium |  | SC
AA005297 | 439689.1227 | 7075956.1469 | 1340.18 |  |  |  | 30 |  | 70 |  | schist | brown | 55 | Sub-angular | c | colluvium | lots of mica | SC
AA005298 | 439708.5611 | 7075911.4149 | 1347.561 |  |  |  | 80 |  | 20 |  | schist | brown | 50 | Sub-angular | bc | talus |  | SC
AA005299 | 439731.3209 | 7075870.2975 | 1357.087 |  |  |  | 20 | 5 | 75 |  | schist | brown | 60 | Sub-angular | bc | glacial |  | SC
AA005300 | 439656.1037 | 7075775.7772 | 1328.551 |  |  |  | 20 |  |  | 80 | schist | brown |  | Sub-angular | bc | glacial |  | SC
AA005300A |  |  |  | CDN-BL-9
AA005301 | 440309.7925 | 7076024.3273 | 1230.988 |  |  |  | 20 |  | 40 | 40 | schist and quartz | brown | 40 |  | b |  |  | LC
AA005302 | 440290.5878 | 7076071.3915 | 1256.439 |  |  |  | 30 |  | 35 | 35 | quartz schist | Grey-brown | 40 |  | bc | colluvium |  | LC
AA005303 | 440200.4173 | 7076023.5078 | 1267.678 |  |  |  | 25 |  | 37.5 | 37.5 | quartz schist | Grey-brown | 25 |  | bc | colluvium |  | LC
AA005304 | 440220.6821 | 7075980.4353 | 1249.024 |  |  |  | 20 |  | 40 | 40 | schist and quartz | Grey-brown | 20 | Angular | bc | colluvium |  | LC
AA005305 | 440239.0799 | 7075940.1848 | 1229.167 |  |  |  | 15 |  | 42.5 | 42.5 | schist | brown | 30 | Sub-angular | b | colluvium |  | LC
AA005306 | 440263.4762 | 7075896.6997 | 1213.255 |  |  |  | 35 |  | 32.5 | 32.5 | quartz schist | brown | 30 | Angular | b | colluvium |  | LC
AA005307 | 440166.7506 | 7075848.9414 | 1223.394 |  |  |  | 15 |  | 42.5 | 42.5 | schist | brown | 40 | Angular | b | colluvium |  | LC
AA005308 | 440145.8197 | 7075903.6182 | 1234.132 |  |  |  | 35 |  | 32.5 | 32.5 | quartz schist | brown | 50 | Angular | bc | colluvium |  | LC
AA005309 | 440129.8796 | 7075938.3613 | 1249.495 |  |  |  | 20 |  | 40 | 40 | schist | brown | 40 | Angular | b | colluvium |  | LC
AA005310 | 440107.5801 | 7075990.9468 | 1274.329 |  |  |  | 10 |  | 45 | 45 | schist | Red-brown | 70 | Sub-angular | b | colluvium |  | LC
AA005311 | 440019.5758 | 7075940.6864 | 1299.279 |  |  |  | 15 |  | 42.5 | 42.5 | schist | brown | 50 | Sub-angular | b | colluvium |  | LC
AA005312 | 440042.8798 | 7075907.2513 | 1280.46 |  |  |  | 70 |  | 15 | 15 | schist | brown | 25 | Angular | bc | talus |  | LC
AA005313 | 440056.6267 | 7075858.2834 | 1258.055 |  |  |  | 60 |  | 20 | 20 | schist | brown | 50 | Angular | bc | talus |  | LC
AA005314 | 440075.5747 | 7075810.7768 | 1241.215 |  |  |  | 85 |  | 7.5 | 7.5 | schist | brown | 30 | Angular | b | colluvium | large boulders of schist around | LC
AA005315 | 440011.5996 | 7075716.2569 | 1239.594 |  |  |  | 35 |  | 32.5 | 32.5 | schist | brown | 50 | Angular | b | colluvium |  | LC
AA005316 | 439986.6902 | 7075768.8931 | 1265.889 |  |  |  | 80 |  | 10 | 10 | schist | brown | 40 | Angular | b | colluvium | some rusty qtz | LC
AA005317 | 439968.2218 | 7075807.9205 | 1283.15 |  |  |  | 5 |  | 47.5 | 47.5 | schist | Orange-brown | 35 | Angular | b | colluvium |  | LC
AA005318 | 439946.7691 | 7075866.0638 | 1312.365 |  |  |  | 15 |  | 42.5 | 42.5 | schist | brown | 65 | Angular | b | colluvium |  | LC
AA005319 | 439927.9425 | 7075901.7547 | 1329.705 |  |  |  | 20 |  | 40 | 40 | schist | brown | 50 | Angular | bc | colluvium |  | LC
AA005320 | 439907.9696 | 7075949.6162 | 1350.006 |  |  |  | 20 |  | 40 | 40 | schist | brown | 40 | Angular | b | colluvium | some qtz | LC
AA005321 | 439843.7172 | 7075863.9099 | 1353.825 |  |  |  | 20 |  | 40 | 40 | schist | brown | 50 | Angular | b | colluvium | no qtz | LC
AA005322 | 439854.9042 | 7075820.3398 | 1335.87 |  |  |  | 35 |  | 32.5 | 32.5 | schist | Grey-brown | 40 | Angular | bc | colluvium |  | LC
AA005323 | 439879.5685 | 7075773.0571 | 1313.891 |  |  |  | 60 |  | 20 | 20 | schist | Orange-brown | 60 | Angular | bc | colluvium | Outcrop 10 meters uphill. Under several schist slabs. | LC
AA005324 | 439898.4005 | 7075729.8983 | 1287.873 |  |  |  | 25 |  | 37.5 | 37.5 | schist | Light-brown | 60 | Angular | b | colluvium | Outcrop | LC
AA005325 | 439918.3249 | 7075687.1647 | 1259.827 |  |  |  | 60 |  | 20 | 20 | schist | Light-brown | 40 | Angular | b | colluvium | Shiny clasts => mica | LC
AA005325A |  |  |  | CDN-GS-P3C |  |  |  |  | 50 | 50
AA005326 | 439830.8481 | 7075644.4782 | 1227.305 |  |  |  | 40 |  | 30 | 30 | schist | Grey-brown | 45 | Angular | bc | colluvium | Shiny, green schist. | LC
AA005327 | 439802.8499 | 7075687.4784 | 1251.843 |  |  |  | 25 |  | 37.5 | 37.5 | schist | Brown-grey | 95 | Angular | ist | colluvium | Dug down 45cm with hands of talus slabs. Schist clasts shiny. | LC
AA005328 | 439784.1285 | 7075726.0659 | 1274.642 |  |  |  | 75 |  | 12.5 | 12.5 | schist and quartz | brown | 40 | Angular | b | colluvium | Used hands to gather material from auger hole. | LC
AA005329 | 439758.2873 | 7075778.7219 | 1315.512 |  |  |  | 50 |  | 25 | 25 | schist | Light-brown | 40 | Angular | b | colluvium | Colluvium full of mica => shiny. | LC
AA005330 | 439694.5739 | 7075682.9772 | 1280.507 |  |  |  | 40 |  | 30 | 30 | schist | Light-brown | 50 | Angular | b | colluvium |  | LC
AA005331 | 439720.5775 | 7075633.6612 | 1244.034 |  |  |  | 40 |  | 30 | 30 | schist | brown | 50 | Angular | b | colluvium | Base of hill near creek. Very bouldery; almost abandoned site. | LC
AA005332 | 439643.0884 | 7075567.3828 | 1253.027 |  |  |  | 17 |  | 41.5 | 41.5 | schist | Tan-brown | 50 | Angular | b | colluvium |  | LC
AA005333 | 439626.4946 | 7075598.6859 | 1270.332 |  |  |  | 65 |  | 17.5 | 17.5 | schist | Tan-brown | 45 | Angular | b | colluvium | Top 20cm removed talus slabs. | LC
AA005334 | 439568.7055 | 7075475.7462 | 1260.24 |  |  |  | 45 |  | 27.5 | 27.5 | schist | Dark-brown | 75 | Angular | b | colluvium |  | LC
AA005335 | 439235.2727 | 7074760.4971 | 1385.1329 |  | 1 |  | 85 |  |  |  | schist | Dark-brown | 70 | Angular | b | colluvium | Top 50 cm very rubbly and hand-dug. | LC
AA005336 | 439213.1134 | 7074809.8541 | 1389.2281 |  | 1 |  | 99 |  |  |  | schist | Dark-brown | 100 | Angular | b | colluvium | Talus, hand-dug, all boulders with some sulphides, chlorite schist present. | LC
AA005337 | 439190.3615 | 7074859.1114 | 1388.0289 |  | 1 |  | 80 |  |  |  | schist | Dark-brown | 35 | Angular | b | colluvium | Talus, some chlorite schist | LC
AA005338 | 439172 | 7074903 |  |  | 1 |  | 80 |  |  |  | schist | Dark-brown | 40 | Angular | b | colluvium | Some chlorite schist | LC
AA005339 | 439166.9053 | 7074940.7045 | 1370.1375 |  | 1 |  | 80 |  |  |  | schist | Grey-brown | 30 | Angular | bc | colluvium | 100% chlorite schist | LC
AA005340 | 439134 | 7074990 |  |  | 1 |  | 65 |  |  |  | schist | brown | 50 | Angular | b | colluvium |  | LC
AA005341 | 439103.294 | 7075027.6447 | 1321.7142 |  | 1 |  | 90 |  |  |  | schist | brown | 90 | Angular | b | colluvium | Hand-dug 60cm through talus slabs, then auger. | LC
AA005342 | 439265.2385 | 7074949.504 | 1363.3522 |  | 1 |  | 30 |  |  |  | schist | brown | 60 | Angular | b | colluvium | Hand-dug through talus slabs. Chlorite schist. Top 30cm very blocky. | LC
AA005343 | 439280.704 | 7074895.4839 | 1360.7163 |  | 1 |  | 25 |  |  |  | schist | brown | 50 | Angular | b | colluvium |  | LC
AA005344 | 439296.73 | 7074852.5987 | 1350.8823 |  | 1 |  | 20 |  |  |  | schist | brown | 60 | Angular | b | colluvium |  | LC
AA005345 | 439375.3308 | 7074947.1573 | 1307.9066 |  | 1 |  | 65 |  |  |  | schist | brown | 40 | Angular | b | colluvium | Wet | LC
AA005346 | 439352.8131 | 7074995.8515 | 1319.6301 |  | 1 |  | 25 |  |  |  | schist | Dark tan-brown | 50 | Angular | b | colluvium |  | LC
AA005347 | 439337.1173 | 7075043.0769 | 1329.4208 |  | 1 |  | 35 |  |  |  | schist | brown | 55 | Angular | b | colluvium |  | LC
AA005348 | 439424.0515 | 7075071.7173 | 1295.3444 |  | 1 |  | 35 |  |  |  | schist | brown | 70 | Angular | b | colluvium |  | LC
AA005349 | 439403.1314 | 7075113.8046 | 1307.7275 |  | 1 |  | 35 |  |  |  | schist | brown | 40 | Angular | b | colluvium |  | LC
AA005350 | 439379.6808 | 7075162.6281 | 1322.8834 |  | 1 |  | 15 |  |  |  | schist | brown | 40 | Angular | b | colluvium |  | LC
AA005350A |  |  |  | CDN-BL-9 | 1
AA005351 | 439496.6168 | 7075165.5034 | 1272.3759 |  | 1 |  | 5 |  |  |  | schist | Dark tan-brown | 60 | Angular | b | colluvium |  | LC
AA005352 | 439470.443 | 7075203.456 | 1284.7484 |  | 1 |  | 15 |  |  |  | schist | brown | 50 | Angular | b | colluvium |  | LC
AA005353 | 439452.5729 | 7075250.3882 | 1299.1804 |  | 1 |  | 5 |  |  |  | schist | brown | 30 | Angular | b | colluvium |  | LC
AA005376 | 439634.267 | 7075823.8991 | 1326.337 |  |  |  | 20 |  | 70 | 10 | schist | brown | 40 | Sub-angular | b | colluvium |  | SC
AA005377 | 439614.7047 | 7075872.4234 | 1320.21 |  |  |  | 60 |  | 30 | 10 | schist and quartz | brown | 30 | Sub-angular | b | colluvium |  | SC
AA005378 | 439594.4174 | 7075911.3766 | 1302.229 |  |  |  | 40 |  | 50 | 10 | schist | brown | 30 | Sub-angular | bc | colluvium |  | SC
AA005379 | 439548.3508 | 7075777.8468 | 1304.462 |  |  |  | 20 |  | 70 | 10 | schist | brown | 40 | Sub-angular | b | colluvium |  | SC
AA005380 | 439559.4763 | 7075738.958 | 1309.988 |  |  |  | 20 |  | 70 | 10 | schist | brown | 40 | Sub-angular | b | colluvium |  | SC
AA005381 | 439584.67 | 7075696.3438 | 1313.315 |  |  |  | 80 |  | 15 | 5 | grey schist | grey | 30 | Sub-angular | bc | colluvium |  | SC
AA005382 | 439533.7715 | 7075562.7955 | 1302.099 |  |  |  | 20 |  |  | 80 | andalusite schist | Red-brown | 20 | Angular | b | glacial | only 20cm to bedrock or andalusite schist | SC
AA005383 | 439517.757 | 7075603.6732 | 1305.847 |  |  |  | 20 |  |  | 80 | schist | brown | 40 | Sub-angular | b | glacial |  | SC
AA005384 | 439531.0231 | 7075673.5235 | 1306.065 |  |  | 5 | 25 |  |  | 70 | schist | brown | 20 | Angular | b | glacial |  | SC
AA005385 | 439492.5378 | 7075650.078 | 1294.803 |  |  |  | 30 | 10 |  | 60 | schist | brown | 40 | Sub-angular | bc | colluvium/glacial | micaceous silt | SC
AA005386 | 439479.0555 | 7075697.0372 | 1285.12 |  |  |  | 30 |  |  | 70 | schist | Grey-brown | 25 | Sub-angular | b | colluvium |  | SC
AA005386A |  |  |  | CDN-GS-P3C
AA005387 | 439387.5705 | 7075651.2078 | 1290.947 |  |  |  | 30 | 70 |  |  | schist | grey | 35 | Sub-angular | c | colluvium/glacial |  | SC
AA005388 | 439401.6839 | 7075614.0441 | 1299.758 |  |  |  | 80 |  |  | 20 | schist | brown | 35 | Angular |  | talus | silt on top of open-space schist rubble pile | SC
AA005389 | 439424.7155 | 7075561.5507 | 1305.545 |  |  |  | 30 | 30 | 30 | 10 | schist | brown |  | Sub-rounded | b | glacial |  | SC
AA005390 | 439446.4765 | 7075522.3451 | 1307.052 |  |  |  | 30 | 60 | 10 |  |  | brown |  | rounded | b | glacial |  | SC
AA005391 | 439470.8848 | 7075482.4201 | 1306.755 |  |  |  | 80 | 20 |  |  | schist | brown | 30 | Angular | bc | talus |  | SC
AA005392 | 439425.8157 | 7075339.8448 | 1323.925 |  | 1 |  | 30 |  | 60 | 10 | schist | brown |  | Angular | b | colluvium |  | SC
AA005393 | 439371.4958 | 7075433.288 | 1330.798 |  |  |  | 70 | 30 |  |  | schist | brown | 35 | Angular | c | talus |  | SC
AA005394 | 439400.1137 | 7075386.8168 | 1327.163 |  | 1 |  | 40 | 30 |  | 30 | schist and quartz | brown | 45 | rounded | c | glacial till |  | SC
AA005395 | 439353.7934 | 7075478.5459 | 1330.83 |  |  |  | 30 | 70 |  |  | schist and quartz | grey | 40 | rounded | c | glacial till |  | SC
AA005396 | 439326.4214 | 7075525.6622 | 1331.514 |  |  |  | 30 | 70 |  |  | schist and quartz | grey | 30 | angular to rounded | c | glacial till |  | SC
AA005397 | 439313.8096 | 7075564.0233 | 1322.928 |  |  |  | 30 | 70 |  |  | schist and felsic intrusive | grey | 40 | rounded | c | colluvium/glacial till | mix of bedrock and glacial till | SC
AA005398 | 439286.6043 | 7075617.1554 | 1298.764 |  |  |  | 60 | 40 |  |  | schist |  | 50 | Angular | c | colluvium/glacial |  | SC
AA005399 | 439273.0343 | 7075493.5904 | 1335.825 |  |  |  | 60 | 5 | 35 |  | andalusite schist | brown | 30 | Angular | c | talus |  | SC
AA005400 | 439265.211 | 7075438.0138 | 1346.225 |  |  |  |  | 50 |  | 50 |  | brown | 40 |  | b | glacial | within about 6 meters of bedrock with qtz vein and aspy in schist | SC
AA005400A |  |  |  | CDN-BL-9

## Rocks
Sample ID | NAD83_Z8_Easting | NAD83_Z8_Northing | Elevation (m) | Description | Sampler
1269701 | 439548.8169 | 7075661.1442 | 1314.295 | outcrop: sericite schist with qtz veins at approximately 045/55SE , sugary qtz and very limonitic porous oxides | LC
1269702 | 439645.9371 | 7075541.2476 | 1237.647 | saccharoidal qtz in schist boulder talus, some arsenopyrite crystals, limonitic, angular, manganese stained | LC
1269725 | 439707.1394 | 7075911.7766 | 1346.277 | saccharroidal textured, limonitic-aspy-quartz-vein float. 8 cm width with coarse <1cm long aspy crystals | SC
1269726 | 439267.1211 | 7075437.4196 | 1348.151 | 040/35 quartz veins in schist, parallel to schistosity, very minor aspy. Recrystallized quartzite interbeds? | SC

## GeoPoints
ID | NAD83_Z8_Easting | NAD83_Z8_Northing | Elevation (m)
330/55 Joint | 439549.2087 | 7075663.5887 | 1314.854
ANDALUSITE SCHIST | 439527.8254 | 7075599.4672 | 1313.37
BIOTITE SCHIST | 439520.2042 | 7075574.6478 | 1306.447
Monzonite Sub-crop | 439180.0147 | 7074899.9927 | 1396.209
NO SAMPLE | 439739.1656 | 7075600.983 | 1224.066
NO SAMPLE | 439667.6105 | 7075515.3085 | 1228.027
OLD POSTS | 439468.2368 | 7075188.6749 | 1284.7936
PICKET | 439020.9964 | 7073679.6242 | 1504.688
Schistose Marble float | 440138.6185 | 7076185.1788 | 1306.007
SPOTTED SCHIST | 439523.4887 | 7075553.2967 | 1293.456
VEIN | 439471.7123 | 7075517.7355 | 1300.303