## Sheet1
2019 Rock Sample Descriptions | [5 empty] | 2017 TRENCH GRAB SAMPLES
SAMPLE | GENERAL | NAD 83 Zone 7 |  | ELEV. |  |  | Au | Ag | Pb | Cu
NUMBER | LOCATION | EASTING | NORTHING | (ft) | TYPE | DESCRIPTION | ppb | ppm | ppm | ppm
2599208 | TR17-01 | 625690 | 6989733 | 3584 | grab | quartz-sericite-pyrite altered, strongly silicified felsic orthogneiss with grey quartz stringers and veinlets with fine pyrite, and white quartz veins with pyrite as fracture fillings and stringers; fault zone to S | 1.8 | 0.9 | 72.9 | 39
2599209 | TR17-01 | 625673 | 6989754 | 3589 | grab | 350/75E trending 4 mm quartz veinlet and patchy irregular quartz, minor oxidized cubic pyrite | 0.036 | <0.1 | 22.7 | 24.7
2599210 | TR17-01 | 625670 | 6989759 | 3589 | grab | orthogneiss with patchy strong silicification, fine grey few mm wide quartz veinlets, minor oxidized cubic pyrite, limonite and Mn fracture fillings, dendritic Mn, pale green sericite after feldspar, minor chlorite after biotite and some chlorite fracture fillings, hematite specks | 0.031 | 0.1 | 6 | 15.6
2599212 | TR17-02 | 625680 | 6989652 | 3548 | grab | grab of quartz, vein float to 30 cm from just S of 552851, before first interval, with minor pyrite, and few limonitic fracture fillings, possible 050 or 060 trend | 2.312 | 0.6 | 63.8 | 27
2377899 | TR17-03 | 627951 | 6989437 | 3521 | grab | composite of patchy silicification and vuggy silica fracture fillings, limonite as fracture fillings and infilling vugs from 24 and 93m and 2-3 cm quartz veinlets with limonite fracture fillings from 100m trending 000/88E | 0.016 | 0.2 | 44.1 | 8.4
2377897 | TR17-04 | 628631 | 6988847 | 3416 | grab | 081/80S trending 0.4m vuggy white quartz vein with weathered out carbonate, minor galena and clots of chalcopyrite with malachite and azurite | 1.815 | 46.8 | 7260.6 | 1272.7
2377898 | TR17-05 | 628689 | 6988854 | 3445 | 0.4m chip | 40 cm quartz vein with malachite, chalcopyrite, pyrite, galena, below a limonitic clay altered fault zone 080 trend | 0.646 | 5 | 3675.7 | 1122.7
2599211 | TR17-15 | 623917 | 6989328 | 3375 | grab | grab of quartz from trench, with ankerite and ankerite fracture fillings | 0.33 | 0.9 | 11.9 | 25.7