## Sheet1
INTERNATIONAL KRL RESOURCCES CORP.
Nor Project, Yukon, Canada
HOLE NO: NOR-006-06 Depth: 199.60 (m) |  |  |  | Azimuth: 0° |  |  |  |  | Dip: -90° |  |  |  | Date logged: 9 June 2006 | [9 empty] | Collar Easting: 486080mE
Date started: 10 Juy 2006 |  |  |  | Date finished: 15 July 2006 | [8 empty] | Logged by: M. Terry, C. Rae, T. Nillos | [9 empty] | Collar Northing: 7343030mN
Purpose of the hole: To check geochem contact and surface alteration. Peter George's Site 15. | [22 empty] | Collar Elevation: 607m
[13 empty] | Average core recovery: 87.5% | [9 empty] | Page: 1 of:__6___
Drilling Company: E. Caron Diamond Drilling Ltd. , Whitehorse, Yukon | [12 empty] | Datum: UTM NAD83, Zone 8 | [9 empty] | Core size: NQ
DEPTH (M) |  | DESCRIPTION |  |  |  | ALTERATION | [7 empty] | MINERALIZATION | [5 empty] | STRUCTURE |  |  | Mag'c | Sci'r | CORE | SAMPLE
From | To | Lith'y | (Interval, lith'y, color, alt'n, etc.) | alt1 | int1 | alt2 | int2 | alt3 | int3 | mnl1 | 1% | mnl2 | 2% | mnl3 | 3% | habit | strc1 | <1 | strc2 | <2 | strc3 | <3 | sus'y | value | REC'Y | NUMBER
0 | 10.2 | Ovb | Overburden. | [20 empty] | 75 |  | NS
10.2 | 11 | Sch | Dk-gn strngly deformed chl'c | Chl | S | [18 empty] | 75 | 25 | NS
11 | 12 | Sch | micaceous sch w/ kb mnr ksp | Chl | S | [11 empty] | Sch | 50 | Fr | 60 |  |  |  | 75 | 25 | NS
12 | 13 | Sch | occurs mainly as thin vnl | Chl | S | [18 empty] | 75 | 25 | NS
13 | 14 | Sch | cross-cutting schistocity | Chl | S | [18 empty] | 75 | 50 | NS
14 | 15 | Sch |  | Ksp | S | Chl | S | [9 empty] | Sch | 65 | Vn | 25 |  |  |  | 75 | 95 | 278307
15 | 16 | Sch | 18.9m:Discontinuous 5mm-1cm | Ksp | S | Chl | S | [16 empty] | 75 | 100 | 278307
16 | 17 | Sch | ksp vnl @65° to CA (¦¦ to sch'y) | Ksp | S | Chl | S | [16 empty] | 75 | 100 | 278308
17 | 18 | Sch | 19.05m: 5mm-3cm ksp vnl w/in | Ksp | S | Car | S | Chl | S | [7 empty] | Sch | 65 | [5 empty] | 75 | 100 | 278308
18 | 19 | Sch | small (10 cm) shear. | Chl | S | [11 empty] | Sch | 65 | Vn | 65 |  |  |  | 75 | 100 | 278309
19 | 20 | Sch | 20.35m: 2mm-1cm wh Qtz vn | Chl | S | [11 empty] | Sch | 65 | Vn | 65 |  |  |  | 75 | 75 | 278309
20 | 21 | Sch | at 85° to CA. 23.2m: 5mm to | Chl | S | [11 empty] | Sch | 70 | Vn | 85 |  |  |  | 75 | 100 | 278310
21 | 22 | Sch | 2cm ksp vnl @ 80° to CA | Chl | S | [11 empty] | Sch | 50 | [5 empty] | 75 | 100 | 278310
22 | 23 | Sch | A few ksp Bbs@24-24.2m | Ksp | S | Chl | S | [9 empty] | Sch | 70 | Fr | 60 |  |  |  | 75 | 100 | 278311
23 | 24 | Sch | 25.6m: 2-5mm ksp vn @ 60° CA | Ksp | S | Chl | S | [16 empty] | 75 |  | 278311
24 | 25 | Sch | parallel to fractures. | Ksp | S | Chl | S | [9 empty] | Fr | 30 | [5 empty] | 75 |  | 278312
25 | 26 | Sch | 26m: 5-15mm ksp+Qtz vn @ 60°- | Ksp | S | Chl | S | [9 empty] | Fr | 60 | Vn | 60 |  |  |  | 75 |  | 278312
26 | 27 | Sch | 90° to CA. 26-26.15m: 1-2% | Ksp | S | Chl | S |  |  | Mal | 1 |  |  |  |  | Ff | Fr | 70 | [5 empty] | 75 | 100 | 278313
27 | 28 | Sch | fine mal w/in shear, no car | Ksp | S | Chl | S | [16 empty] | 75 | 80 | 278313
28 | 29 | Sch | 28.4m: sh'd ksp vnl | Ksp | S | Chl | S | [16 empty] | 75 | 70 | 278314
29 | 30 | Sch | 28.75m:1-10mm Qtz-Ksp vn | Ksp | S | Chl | S | [9 empty] | Sch | 70 | Fr | 60 |  |  |  | 75 | 90 | 278314
30 | 31 | Sch | 30.8m:Mnr Ank; 32.4m: Mnr Sh; | Ksp | S | Chl | S | [16 empty] | 75 | 100 | 278315
31 | 32 | Sch |  | Ksp | S | Chl | S | [16 empty] | 75 | 90 | 278315
32 | 33 | Sch | 32.8m: 3-5cm Gge @ 60° to CA | Ksp | S | Chl | S | [9 empty] | Fr | 60 | Vn | 60 |  |  |  | 75 | 100 | 278316
33 | 34 | Sch |  | Ksp | S | Chl | S | [16 empty] | 75 | 100 | 278316
34 | 35 | Sch |  | Ksp | S | Chl | S | [16 empty] | 75 | 100 | NS
35 | 36 | Sch | 36.5m:2-10mm boudinageqtz vn | Ksp | S | Chl | S | [9 empty] | Vn | 90 | [5 empty] | 75 | 100 | NS
36 | 37 | Sch | perpendicular to CA | Ksp | S | Chl | S | [16 empty] | 75 | 100 | NS
37 | 38 | Sch | 36.8-38.11m: brkn, sheared core | Ksp | S | Chl | S | [16 empty] | 75 | 50 | NS
38 | 39 | Sch | w/ some gouge. | Ksp | S | Chl | S | [16 empty] | 70 | 90 | NS
39 | 40 | Sch | 39.25m: 2mm-3cm wh qtz vn | Ksp | S | Chl | S | [16 empty] | 70 | 45 | NS
40 | 41 | Sch | in shrd chl-mca sch. | Ksp | S | Chl | S | [16 empty] | 70 | 20 | NS
41 | 42 | Sch | 39.25-45.5m Sheared-poor rec'y | Ksp | S | Chl | S | [16 empty] | 70 | 35 | NS
42 | 43 | Sch |  | Ksp | S | Chl | S | [16 empty] | 70 | 20 | NS
43 | 44 | Sch |  | Ksp | S | Chl | S | [16 empty] | 70 | 25 | NS
INTERNATIONAL KRL RESOURCCES CORP.
Nor Project, Yukon, Canada
HOLE NO: NOR-006-06 Depth: 199.60 (m) |  |  |  | Azimuth: 0° |  |  |  |  | Dip: -90° |  |  |  | Date logged: 9 June 2006 | [9 empty] | Collar Easting: 486080mE
Date started: 10 Juy 2006 |  |  |  | Date finished: 15 July 2006 | [8 empty] | Logged by: M. Terry, C. Rae, T. Nillos | [9 empty] | Collar Northing: 7343030mN
Purpose of the hole: To check geochem contact and surface alteration. Peter George's Site 15. | [22 empty] | Collar Elevation: 607m
[13 empty] | Average core recovery: 87.5% | [9 empty] | Page: 2 of:__6____
Drilling Company: E. Caron Diamond Drilling Ltd. , Whitehorse, Yukon | [12 empty] | Datum: UTM NAD83, Zone 8 | [9 empty] | Core size: NQ
DEPTH (M) |  | DESCRIPTION |  |  |  | ALTERATION | [7 empty] | MINERALIZATION | [5 empty] | STRUCTURE |  |  | Mag'c | Sci'r | % CORE | SAMPLE
From | To | Lith'y | (Interval, lith'y, color, alt'n, etc.) | alt1 | int1 | alt2 | int2 | alt3 | int3 | mnl1 | 1% | mnl2 | 2% | mnl3 | 3% | habit | strc1 | <1 | strc2 | <2 | strc3 | <3 | sus'y | value | REC'Y | NUMBER
44 | 45 | Sch |  | Ksp | S | Chl | S | [16 empty] | 70 | 60 | NS
45 | 46 | Sch |  | Ksp | S | Chl | S | [16 empty] | 70 | 45 | NS
46 | 47 | Sch |  | Ksp | S | Chl | S | [16 empty] | 70 | 100 | NS
47 | 48 | Sch |  | Ksp | S | Chl | S | [16 empty] | 70 | 45 | NS
48 | 49 | Sch |  | Ksp | S | Chl | S | [16 empty] | 70 | 40 | NS
49 | 50 | Sch |  | Ksp | S | Chl | S | [16 empty] | 70 | 100 | NS
50 | 51 | Sch |  | Ksp | S | Chl | S | [16 empty] | 70 | 95 | NS
51 | 52 | Sch |  | Ksp | S | Chl | S | [16 empty] | 70 | 85 | NS
52 | 53 | Sch |  | Ksp | S | Chl | S | [16 empty] | 70 | 40 | NS
53 | 54 | Sch |  | Ksp | S | Chl | S | [9 empty] | Sch | 45 | Fr | 60 |  |  |  | 70 | 45 | NS
54 | 55 | Sch | 57.5m : Brkn, shd qtz vn, mlky- | Ksp | S | Chl | S | [9 empty] | Sch | 70 | Fr | 70 |  |  |  | 70 | 50 | NS
55 | 56 | Sch | wh; lower contact is gouge | Ksp | S | Chl | S | [16 empty] | 70 | 90 | NS
56 | 57 | Sch | at 40° to CA. | Ksp | S | Chl | S | [9 empty] | Sch | 40 | Fr | 60 |  |  |  | 70 | 100 | 278317
57 | 58 | Sch | 59.1-59.45m:shr w/ lt-grn gge. | Ksp | S | Chl | S | [9 empty] | Gge | 40 | [5 empty] | 70 | 100 | 278317
58 | 59 | Sch | 59.45m:Brkn mlky-wh qtz vn | Ksp | S | Chl | S | [16 empty] | 70 | 90 | 278318
59 | 60 | Sch | 3-4cm wide; cn ≈30° to CA | Ksp | S | Chl | S | [16 empty] | 70 | 100 | 278318
60 | 61 | Sch | 61.25-61.5m & 62.8-63m: Shear | Ksp | S | Chl | S | [16 empty] | 70 | 100 | 278319
61 | 62 | Sch | 66m:1cm bnd wh-smky-gy qtz vn | Ksp | S | Chl | S | [16 empty] | 70 | 100 | 278319
62 | 63 | Sch | w/ 1-2% fine dis py @30° | Ksp | S | Chl | S | [9 empty] | Sch | 40 | Fr | 65 |  |  |  | 70 | 100 | 278320
63 | 64 | Sch | 66.1-66.4m: 5-10cm wh qtz vn w/ | Ksp | S | Chl | S | [9 empty] | Sch | 40 | Fr | 60 |  |  |  | 70 | 100 | 278320
64 | 65 | Sch | <1% fine py, sub ¦¦ CA. Some kb | Ksp | S | Chl | S | [16 empty] | 70 | 95 | 278321
65 | 66 | Sch | also a sh'd psuedo-myl'c text. | Ksp | S | Chl | S |  |  | Py | 0.5 |  |  |  |  | Dis | Sch | 30 | Vn | 30 |  |  |  | 70 | 95 | 278321
66 | 67 | Sch | 71m: Small sh'd piece of mlky-wh | Ksp | S | Chl | S | [16 empty] | 70 |  | NS
67 | 68 | Sch | qtz vn w/ 1 speck of cpy. 72.5m: | Ksp | S | Chl | S | [16 empty] | 70 |  | NS
68 | 69 | Sch | 3-10mm wh qtz vn w/ min incl'ns | [13 empty] | Fr | 60 | [5 empty] | 70 | 60 | NS
69 | 70 | Sch | of host sch.72.8m: 5cm Shear. | [6 empty] | Cpy | 0.1 |  |  |  |  | Vn | [7 empty] | 70 | 95 | 278322
70 | 71 | Sch | 72.85m:2-3cm mlky-wh qtz vn @ | [6 empty] | Cpy | 0.1 |  |  |  |  | Vn | Sch | 10 | Fr | 70 |  |  |  | 70 | 85 | 278322
71 | 72 | Sch | 75°.73.1m: 50cm mlky wh qtz vn | [20 empty] | 70 | 50 | 278323
72 | 73 | Sch | w/ v min cpy. Some wallrx incl'n, | [20 empty] | 70 | 100 | 278324
73 | 74 | Sch | cn are brkn core. 74.3m: qtz vn | [6 empty] | Cpy | 0.1 |  |  |  |  | Vn | [7 empty] | 70 | 85 | 278325
74 | 75 | Sch | brkn core-comp'te vn w/ mainly | [6 empty] | Cpy | 0.1 | Py | 0.5 |  |  | Vn,dis | [7 empty] | 70 | 95 | 278326
75 | 76 | Sch | mlky-wh qtz w/ 5-10cm bnd of | [20 empty] | 70 | 100 | 278327
76 | 77 | Sch | gy-qtz vn w/ mnr cpy. | [20 empty] | 70 | 100 | NS
77 | 78 | Sch | 74.4-74.8m: Thin qtz stwk, min | [20 empty] | 70 | 100 | NS
78 | 79 | Sch | car in some vnl, min dis py. | [13 empty] | Sch | 55 | [5 empty] | 70 | 100 | NS
INTERNATIONAL KRL RESOURCCES CORP.
Nor Project, Yukon, Canada
HOLE NO: NOR-006-06 Depth: 199.60 (m) |  |  |  | Azimuth: 0° |  |  |  |  | Dip: -90° |  |  |  | Date logged: 9 June 2006 | [9 empty] | Collar Easting: 486080mE
Date started: 10 Juy 2006 |  |  |  | Date finished: 15 July 2006 | [8 empty] | Logged by: M. Terry, C. Rae, T. Nillos | [9 empty] | Collar Northing: 7343030mN
Purpose of the hole: To check geochem contact and surface alteration. Peter George's Site 15. | [22 empty] | Collar Elevation: 607m
[13 empty] | Average core recovery: 87.5% | [9 empty] | Page: 3 of:__6____
Drilling Company: E. Caron Diamond Drilling Ltd. , Whitehorse, Yukon | [12 empty] | Datum: UTM NAD83, Zone 8 | [9 empty] | Core size: NQ
DEPTH (M) |  | DESCRIPTION |  |  |  | ALTERATION | [7 empty] | MINERALIZATION | [5 empty] | STRUCTURE |  |  | Mag'c | Sci'r | % CORE | SAMPLE
From | To | Lith'y | (Interval, lith'y, color, alt'n, etc.) | alt1 | int1 | alt2 | int2 | alt3 | int3 | mnl1 | 1% | mnl2 | 2% | mnl3 | 3% | habit | strc1 | <1 | strc2 | <2 | strc3 | <3 | sus'y | value | REC'Y | NUMBER
79 | 80 | Sch | 74.7-75.1m: Sheared. 80.8-81m: Gge | Chl | S | [11 empty] | Fr | 70 | [5 empty] | 70 | 100 | NS
80 | 81 | Sch | 81-87.3m:lighter color due to sh'g & | Chl | S | [18 empty] | 70 | 100 | NS
81 | 82 | Sch | cly alt'n, core extremely soft & friable | Chl | S | [18 empty] | 70 | 100 | NS
82 | 83 | Sch | 84.2m: 2-5mm wh qtz vn. | Chl | S | [18 empty] | 70 | 100 | NS
83 | 84 | Sch | 88.6m: 5mm gy qtz vn,kb'd <1% fine | Chl | S | [11 empty] | Fr | 70 | Sch | 50 |  |  |  | 70 | 100 | NS
84 | 85 | Sch | py, cn @ 50°. 93m: Sh @ 70° CA. | Chl | S | [18 empty] | 70 | 90 | NS
85 | 86 | Sch | 94.6m: Some dis'd py conc'd along a | Chl | S | [18 empty] | 70 | 70 | NS
86 | 87 | Sch | fract plane @ 70°. | Chl | S | [18 empty] | 70 | 65 | NS
87 | 88 | Sch | 95.8m: Well developed kb. | Chl | S | [11 empty] | Fr | 40 | [5 empty] | 70 | 100 | NS
88 | 89 | Sch | 97m: Small shear. 97.15m: A few | Chl | S | [11 empty] | Cn | 50 | Vn | 50 |  |  |  | 70 | 95 | NS
89 | 90 | Sch | sheared qtz frags. | Chl | S | [18 empty] | 70 | 90 | NS
90 | 91 | Sch | 97.8m: 1-1.5cm gy qtz vn w/ 5%py, | Chl | S | [18 empty] | 70 | 100 | NS
91 | 92 | Sch | 1%cpy, cn perp'r to CA | Chl | S | [18 empty] | 70 | 100 | NS
92 | 93 | Sch | 98.5m: brkn core w/ 1-2cm smky-gy | Chl | S |  |  |  |  | Py | 0.5 |  |  |  |  | Dis | Fr | 80 | [5 empty] | 70 | 90 | NS
93 | 94 | Sch | qtz w/ 2%py,<1%cpy. | Chl | S | [18 empty] | 70 | 100 | NS
94 | 95 | Sch | 99.55m:1-2cm gy qtz vn | Chl | S | [11 empty] | Fr | 60 | Fr | 70 |  |  |  | 70 | 100 | NS
95 | 96 | Sch | 99.8m: 5mm-1cm wh/gy qtz vn @ 80° | Chl | S | [18 empty] | 70 | 100 | NS
96 | 97 | Sch | 100.4m:1-2cm fold'd smky-gy qtz vn | Chl | S | [18 empty] | 70 | 100 | 278328
97 | 98 | Sch | 100.6m: 1-2cm fold'd smky-gy | Chl | S | [18 empty] | 70 | 100 | 278329
98 | 99 | Sch | qtz vn w/ 1% py @10° to CA | Chl | S |  |  |  |  | Cpy | 0.1 | Py | 1 |  |  | Vn,dis | [7 empty] | 70 | 100 | 278330
99 | 100 | Sch | 101.1m: 1-15cm wh qtz vn w/ mnr py, | Chl | S | [11 empty] | Vn | 60 | Vn | 80 |  |  |  | 70 | 100 | 278331
100 | 101 | Sch | Cns @50° to CA | Chl | S |  |  |  |  | Py | 1 |  |  |  |  | Dis | Sch | 40 | Fr | 50 |  |  |  | 70 | 100 | 278332
101 | 102 | Sch | 101.6m: 5mm-1cm smky-wh qtz vn | Chl | S |  |  |  |  | Py | 0.2 |  |  |  |  | Dis | Vn | 60 | Vn | 75 |  |  |  | 70 | 100 | 278333
102 | 103 | Sch | w/ <1% py @ 60° to CA | Chl | S | [18 empty] | 70 | 100 | 278334
103 | 104 | Sch | 101.8m: 1mm-1cm boudinage qtz vn | Chl | S | [18 empty] | 70 | 90 | 278335
104 | 105 | Sch | at 75° to CA. | Chl | S | [18 empty] | 70 | 85 | 278336
105 | 106 | Sch | 102.8-103.5m: Brkn, sh'd core | Chl | S | [18 empty] | 70 | 100 | 278337
106 | 107 | Sch | 108.2m: Sh'd, brkn core w/ pcs of | Chl | S | [18 empty] | 70 | 100 | 278338
107 | 108 | Sch | wh qtz. 109m: Pinched- | Chl | S | [18 empty] | 70 | 55 | 278339
108 | 109 | Sch | out 5mm gy qtz vn @ 60° to CA. | Chl | S | [18 empty] | 70 | 80 | 278339
109 | 110 | Sch | 109.8m: 2 small (1-2mm) wh car vn. | Chl | S |  |  |  |  | Py | 0.2 |  |  |  |  | Dis | [7 empty] | 70 | 95 | NS
110 | 111 | Sch | 110.8m: Thin car vn sub-¦¦ to CA. | Chl | S | [18 empty] | 70 | 100 | NS
111 | 112 | Sch | 111.8m: Thin car vn sub-¦¦ to CA. | Chl | S | [18 empty] | 70 | 100 | NS
112 | 113 | Sch | 116.5: 2cm cal's lens @ 75° to CA. | Chl | S | [18 empty] | 70 | 100 | NS
113 | 114 | Sch | 116.7m: 1cm calcareous lens. | Chl | S | [11 empty] | Fr | 45 | [5 empty] | 70 | 100 | NS
INTERNATIONAL KRL RESOURCCES CORP.
Nor Project, Yukon, Canada
HOLE NO: NOR-006-06 Depth: 199.60 (m) |  |  |  | Azimuth: 0° |  |  |  |  | Dip: -90° |  |  |  | Date logged: 9 June 2006 | [9 empty] | Collar Easting: 486080mE
Date started: 10 Juy 2006 |  |  |  | Date finished: 15 July 2006 | [8 empty] | Logged by: M. Terry, C. Rae, T. Nillos | [9 empty] | Collar Northing: 7343030mN
Purpose of the hole: To check geochem contact and surface alteration. Peter George's Site 15. | [22 empty] | Collar Elevation: 607m
[13 empty] | Average core recovery: 87.5% | [9 empty] | Page: 4 of:__6____
Drilling Company: E. Caron Diamond Drilling Ltd. , Whitehorse, Yukon | [12 empty] | Datum: UTM NAD83, Zone 8 | [9 empty] | Core size: NQ
DEPTH (M) |  | DESCRIPTION |  |  |  | ALTERATION | [7 empty] | MINERALIZATION | [5 empty] | STRUCTURE |  |  | Mag'c | Sci'r | % CORE | SAMPLE
From | To | Lith'y | (Interval, lith'y, color, alt'n, etc.) | alt1 | int1 | alt2 | int2 | alt3 | int3 | mnl1 | 1% | mnl2 | 2% | mnl3 | 3% | habit | strc1 | <1 | strc2 | <2 | strc3 | <3 | sus'y | value | REC'Y | NUMBER
114 | 115 | Sch | 116.7-117.7m: Wkly sil's, non-foliated | Chl | S | [18 empty] | 70 | 95 | NS
115 | 116 | Sch | section w/ thin car vns | Chl | S | [18 empty] | 70 | 100 | NS
116 | 117 | Sch | 118.5m: 10cm section of core w/ a | Sil | S | Chl | S | [9 empty] | Fr | 60 | Bd | 75 |  |  |  | 110 | 100 | NS
117 | 118 | Sch | few thin qtz + car vns w/ mnr py. | Sil | S | Car | S | Chl | S | [7 empty] | Fr | 75 | Bd | 65 |  |  |  | 112 | 100 | 278340
118 | 119 | Sch | 121.4-121.6m: Brkn core and gougy | Sil | S | Chl | S |  |  | Py | 0.5 |  |  |  |  | Dis | [7 empty] | 130 | 95 | 278341
119 | 120 | Sch | from 121.6-122m. | Sil | S | Chl | S | [9 empty] | Fr | 60 | Bd | 60 |  |  |  | 133 | 80 | NS
120 | 121 | Sch | 122-126.2m: Brkn core and gougy. | Sil | S | Chl | S | [16 empty] | 125 | 100 | NS
121 | 122 | Sch | 127.4-128.05m: Slt zone, lt-gy-gn w/ | Sil | S | Chl | S | [16 empty] | 113 | 80 | NS
122 | 123 | Sch | car vnls, int chl'd. Dis spc along vn. | Sil | S | Chl | S | [16 empty] | 110 | 100 | 278342
123 | 124 | Sch | 128.05-136.3m: Dk-gn-gy chl'c mica- | Sil | S | Chl | S | [16 empty] | 117 | 100 | 278342
124 | 125 | Sch | sch w/ kb. 128.05-128.25m: Chl'c sh | Sil | S | Chl | S | [16 empty] | 130 | 100 | NS
125 | 126 | Sch | 129.5m Gouge. 130m: Wh car ff. | Sil | S | Chl | S | [16 empty] | 110 | 100 | NS
126 | 127 | Sch | 131.4m: Gouge. | Sil | S | Chl | S | [16 empty] | 80 | 95 | NS
127 | 128 | Slt | 132.6-133m: Kinkbanded. | Chl | I | Car | S |  |  | Spc | 2 |  |  |  |  | Vn | [7 empty] | 80 | 100 | 278343
128 | 129 | Sch | 133-135.2m: Dk-gy-gn w/ more mica | Chl | I | Sil | S | [16 empty] | 80 | 100 | 278343
129 | 130 | Sch | than sch above & darker, chl'd w/ | Chl | I | Sil | S | [16 empty] | 80 | 100 | 278344
130 | 131 | Sch | wh car ff @ 134.6-134.9m | Chl | I | Sil | S | [9 empty] | Sh | [6 empty] | 80 | 90 | 278344
131 | 132 | Sch | 135.2-136.3m: Lt-gn-gy sch in chl'd Ft | Chl | I | Sil | S | Car | S | [14 empty] | 80 | 100 | 278345
132 | 133 | Sch | w/ a few graphitic lens w/in ft-gge up | Chl | I | Sil | S | Car | S | [14 empty] | 80 | 90 | 278345
133 | 134 | Sch | to 3cm. Old sh zone? w/ 1cm wide | Chl | I | Sil | S | Car | S | [14 empty] | 80 | 100 | 278346
134 | 135 | Sch | wh car ff @136.2m & Qtz frag.133.5- | Chl | I | Sil | S | Car | S | [14 empty] | 80 | 100 | 278346
135 | 136 | Sch | 135.2m.Graph'c sh dk-gy w/wh qtzvn. | Chl | I | Sil | S | Car | S | [7 empty] | Ft |  | Gge |  |  |  |  | 80 | 100 | 278347
136 | 137 | Slt | 136.3-149.3m Slt w/sil zone @136.3- | Sil | M | Car | S | Car | S | Cpy | 0.5 | Py | 0.1 |  |  | Ff,Ff | Vn | 40 | [5 empty] | 80 | 100 | 278347
137 | 138 | Slt | 137.35m.Gy-grn sil-slt w/ wh car mff. | Sil | S | Car | S | Chl | S | Cpy | 0.1 |  |  |  |  | Ff | Vn | 20 | Vn | 65 |  |  |  | 80 | 100 | 278348
138 | 139 | Slt | Wh qtz vn ≈1cm wide @137.1m. | Sil | M | Car | S | Chl | S | [7 empty] | Fr | 40 | [5 empty] | 80 | 90 | 278348
139 | 140 | Slt | Cn w/ sch almost ¦¦ to CA. | Sil | S | Car | S | Chl | S | [7 empty] | Vn | 60 | Vn | 60 |  |  |  | 80 | 85 | 278351
140 | 141 | Slt | Along cn cpy & some py. 137.35- | Sil | M | Car | S | Chl | S | [7 empty] | Vn | 50 | [5 empty] | 80 | 85 | 278351
141 | 142 | Slt | 148.6m: Gn chl'c lam'd slt w/ dk-bnds. | Sil | M | Car | S | Chl | S | [7 empty] | Vn | 40 | [5 empty] | 80 | 85 | 278352
142 | 143 | Slt | Wh/gy qtz vn up to 5cm wide @ | Car | S | Chl | S | [9 empty] | Fr | 40 | [5 empty] | 80 | 10 | 278352
143 | 144 | Slt | 137.95,138.45,138.9,139.15,139.7, | Car | S | Chl | S | [16 empty] | 80 | 10 | 278352
144 | 145 | Slt | 140.6,140.8,142.25,146.6-147.1 | Sil | S | Car | S | Chl | S | [7 empty] | Gge | [6 empty] | 80 | 10 | 278352
145 | 146 | Slt | &148.3m w/ later wh car ff. 142.4- | Sil | S | Car | S | Chl | S | [14 empty] | 80 | 100 | 278353
146 | 147 | Slt | 142.7m:Dk-gy-gn fr zone w/ gge. | Sil | M | Car | S | Chl | S | [7 empty] | Vn | 70 | [5 empty] | 80 | 100 | 278353
147 | 148 | Slt | 145-145.5m:Lt-gn-gy gge w/ wh-pk | Sil | S | Car | S | Chl | S | [7 empty] | Vn | 35 |  | 50 |  | 40 |  | 80 | 100 | 278354
148 | 149 | Slt | car frags. | Sil | S | Car | S | Chl | S | [7 empty] | Cn | 65 | [5 empty] | 80 | 80 | 278354
INTERNATIONAL KRL RESOURCCES CORP.
Nor Project, Yukon, Canada
HOLE NO: NOR-006-06 Depth: 199.60 (m) |  |  |  | Azimuth: 0° |  |  |  |  | Dip: -90° |  |  |  | Date logged: 9 June 2006 | [9 empty] | Collar Easting: 486080mE
Date started: 10 Juy 2006 |  |  |  | Date finished: 15 July 2006 | [8 empty] | Logged by: M. Terry, C. Rae, T. Nillos | [9 empty] | Collar Northing: 7343030mN
Purpose of the hole: To check geochem contact and surface alteration. Peter George's Site 15. | [22 empty] | Collar Elevation: 607m
[13 empty] | Average core recovery: 87.5% | [9 empty] | Page: 5 of:__6___
Drilling Company: E. Caron Diamond Drilling Ltd. , Whitehorse, Yukon | [12 empty] | Datum: UTM NAD83, Zone 8 | [9 empty] | Core size: NQ
DEPTH (M) |  | DESCRIPTION |  |  |  | ALTERATION | [7 empty] | MINERALIZATION | [5 empty] | STRUCTURE |  |  | Mag'c | Sci'r | % CORE | SAMPLE
From | To | Lith'y | (Interval, lith'y, color, alt'n, etc.) | alt1 | int1 | alt2 | int2 | alt3 | int3 | mnl1 | 1% | mnl2 | 2% | mnl3 | 3% | habit | strc1 | <1 | strc2 | <2 | strc3 | <3 | sus'y | value | REC'Y | NUMBER
149 | 150 | Slt | 149.3-151m: Lt-gn-gy-wh car'd slt | Car | H | Chl | M |  |  | Py | 2 |  |  |  |  | Ff | [7 empty] | 75 | 80 | 278355
150 | 151 | Slt | w/ remnant lam/bnds. Multiple car | Car | H | Chl | M | [16 empty] | 75 | 85 | 278355
151 | 152 | Slt | vn & ff & chl'c ff. Py xls@150.1 & | Chl | H | Car | S | Ksp | S | Py | 1 | Spc | 5 |  |  | Bb,dis | Cn | 60 | [5 empty] | 70 | 40 | 278356
152 | 153 | Slt | 150.4m along frac surfaces. | Chl | H | Car | S | Ksp | S | Py | 1 | Spc | 5 |  |  | Bb,dis | [7 empty] | 70 | 40 | 278356
153 | 154 | Slt | 151-154m: Gn-gy ft gge w/ wh car | Chl | H | Car | S | Ksp | S | Py | 1 | Spc | 5 |  |  | Bb,dis | [7 empty] | 70 | 40 | 278356
154 | 155 | Slt | frags. Hi'ly chl'c. Some pk ksp frags & | Car | M | Ksp | M | Chl | M | [14 empty] | 70 | 90 | 278357
155 | 156 | Slt | ff. Poor rec'y. Pk-ksp earlier than wh | Car | M | Ksp | M | Chl | M | [14 empty] | 70 | 100 | 278357
156 | 157 | Slt | car ff. Spc bbs & py ass'd w/ ksp. | Car | S | Ksp | S | Chl | S | Spc | 2 | Mt | 2 |  |  | Dis,dis | [6 empty] | M | 70 | 95 | 278358
157 | 158 | Slt | 154-157.15m: Bx'd ft zone. Wh-pk-gn | Chl | M | Car | S | Ksp | S | [13 empty] | S | 70 | 90 | 278358
158 | 159 | Slt | w/ more car & pk-ksp than above. | Chl | H | Car | S | Ksp | S | Py | 0.1 | Mt | 2 |  |  | Ff,dis | [6 empty] | S | 70 | 100 | 278359
159 | 160 | Slt | Chl'c mx w/ sb-rnd to rnd peb sz ksp | Chl | H | Car | S | Ksp | S | Py | 2 | Mt | 2 |  |  | Ff,dis | [6 empty] | S | 70 | 100 | 278359
160 | 161 | Slt | cla & later wh car vns & ff. | Car | S | Ksp | S |  |  | Py | 2 | Mt | 2 |  |  | Ff,dis | [6 empty] | S | 70 | 100 | 278360
161 | 162 | Slt | 156.3-156.85m: Gy-gn lam slt w/ | Car | S | Ksp | S |  |  | Py | 2 | Mt | 4 |  |  | Ff,dis | [6 empty] | M | 70 | 100 | 278360
162 | 163 | Slt | pk-ksp. Mt present from 156.1-194m | Car | M | Ksp | S |  |  | Py | 2 | Mt | 3 |  |  | Ff,dis | [6 empty] | M | 80 | 100 | 278361
163 | 164 | Slt | 157.15-199.6m Dk-gy-gn lam slt | Car | S | Ksp | S | Chl | S | Py | 1 | Mt | 3 |  |  | Ff,dis | [6 empty] | M | 80 | 100 | 278361
164 | 165 | Slt | 157-159.1m: Brkn core-chl'c sh w/ | Car | S | Ksp | S | Chl | S | Py | 1 | Mt | 3 | Hm | 1 | Ff,dis,ff | [6 empty] | M | 80 | 80 | 278362
165 | 166 | Slt | some pk-ksp frag & slight wh car vns | Car | S | Ksp | S | Chl | S | Py | 0.5 | Mt | 3 |  |  | Ff,dis | [6 empty] | M | 80 | 100 | 278362
166 | 167 | Slt | 159.1m: More solid. Py clstr in mx | Chl | M | Car | S | Ksp | S | Py | 0.5 | Mt | 3 |  |  | Ff,dis | [6 empty] | M | 80 | 100 | 278363
167 | 168 | Slt | and ff. Some Hm stains around py. | Chl | M | Car | S | Ksp | S | Py | 1 | Mt | 3 |  |  | Ff,dis | [6 empty] | M | 80 | 100 | 278363
168 | 169 | Slt | Less ksp than above. Mnr Cpy clst by | Car | S | Ksp | S | Chl | S | Py | 2 | Mt | 3 |  |  | Ff,dis | [6 empty] | M | 80 | 100 | 278364
169 | 170 | Slt | Py. Car vn@162.7m wh ≈1cm wide. | Car | S | Ksp | S | Chl | S | Py | 2 | Mt | 3 |  |  | Ff,dis | [6 empty] | M | 80 | 100 | 278364
170 | 171 | Slt | Mag'c in dkr lams. Some pk-ksp lams | Car | S | Ksp | S | Chl | S | Py | 1 | Mt | 3 |  |  | Ff,dis | [6 empty] | M | 80 | 95 | 278365
171 | 172 | Slt | w/ later car mff & ff. Py ass'd w/ | Car | S | Ksp | S | Chl | S | Py | 1 | Mt | 3 |  |  | Ff,dis | [6 empty] | M | 80 | 100 | 278365
172 | 173 | Slt | pk-ksp. 174.6m: Wh car vn 0.5cm | Car | M | Ksp | S | Chl | S | Py | 0.5 | Mt | 3 |  |  | Ff,dis | [6 empty] | M | 80 | 100 | 278366
173 | 174 | Slt | wide w/ purple Flourite frags | Car | S | Ksp | S | Chl | S | Py | 0.5 | Mt | 3 |  |  | Ff,dis | [6 empty] | M | 80 | 100 | 278366
174 | 175 | Slt |  | Car | S | Ksp | S | Chl | S | Py | 0.5 | Spc | 5 | Mt | 3 | Ff,dis,dis | Vn | 50 |  |  |  |  | M | 80 | 85 | 278367
175 | 176 | Slt | Earlier pk-mrn ksp vns & ff cut by wh | Car | S | Ksp | S | Chl | S | Spc | 5 | Mt | 3 |  |  | Dis,dis | Vn | 25 |  |  |  |  | M | 80 | 100 | 278367
176 | 177 | Slt | car vn @175.2 & 176.1m. Dis spc | Car | S | Ksp | S | Chl | S | Spc | 5 | Mt | 3 |  |  | Dis,dis | [6 empty] | M | 80 | 100 | NS
177 | 178 | Slt | in mx. | Car | S | Ksp | S | Chl | S | Spc | 5 | Mt | 3 |  |  | Dis,dis | [6 empty] | M | 80 | 100 | NS
178 | 179 | Slt |  | Ksp | M | Car | S | Chl | S | Py | 0.5 | Spc | 5 | Mt | 3 | Ff,Dis,dis | [6 empty] | M | 80 | 100 | 278368
179 | 180 | Slt | Cpy clst w/ wh-pk car vn @179.5m | Ksp | S | Car | S | Chl | S | Cpy | 0.5 | Spc | 5 | Mt | 3 | Ff,Dis,dis | [6 empty] | M | 80 | 100 | 278368
180 | 181 | Slt | 181.6-182m: Brkn Core | Ksp | M | Car | S | Chl | S | Py | 0.5 | Spc | 5 | Mt | 3 | Ff,Dis,dis | [6 empty] | M | 80 | 100 | NS
181 | 182 | Slt | 182.4-182.6m: Pseudo-ckld bxa w/ | Chl | M | Car | M | Ksp | S | Py | 0.5 | Spc | 5 | Mt | 3 | Ff,Dis,dis | [6 empty] | M | 80 | 100 | NS
182 | 183 | Slt | wh car-chl and also @186.3-186.45m | Car | M | Ksp | S | Chl | S | Py | 1 | Spc | 5 | Mt | 3 | Ff,Dis,dis | Fr | 30 |  |  |  |  | M | 80 | 95 | 278369
183 | 184 | Slt | and @ 188-188.2m | Ksp | M | Car | S | Chl | S | Py | 1 | Spc | 5 | Mt | 3 | Ff,Dis,dis | [6 empty] | M | 80 | 100 | 278369
INTERNATIONAL KRL RESOURCCES CORP.
Nor Project, Yukon, Canada
HOLE NO: NOR-006-06 Depth: 199.60 (m) |  |  |  | Azimuth: 0° |  |  |  |  | Dip: -90° |  |  |  | Date logged: 9 June 2006 | [9 empty] | Collar Easting: 486080mE
Date started: 10 Juy 2006 |  |  |  | Date finished: 15 July 2006 | [8 empty] | Logged by: M. Terry, C. Rae, T. Nillos | [9 empty] | Collar Northing: 7343030mN
Purpose of the hole: To check geochem contact and surface alteration. Peter George's Site 15. | [22 empty] | Collar Elevation: 607m
[13 empty] | Average core recovery: 87.5% | [9 empty] | Page: 6 of:__6__
Drilling Company: E. Caron Diamond Drilling Ltd. , Whitehorse, Yukon | [12 empty] | Datum: UTM NAD83, Zone 8 | [9 empty] | Core size: NQ
DEPTH (M) |  | DESCRIPTION |  |  |  | ALTERATION | [7 empty] | MINERALIZATION | [5 empty] | STRUCTURE |  |  | Mag'c | Sci'r | % CORE | SAMPLE
From | To | Lith'y | (Interval, lith'y, color, alt'n, etc.) | alt1 | int1 | alt2 | int2 | alt3 | int3 | mnl1 | 1% | mnl2 | 2% | mnl3 | 3% | habit | strc1 | <1 | strc2 | <2 | strc3 | <3 | sus'y | value | REC'Y | NUMBER
184 | 185 | Slt |  | Car | S | Ksp | S | Chl | S | Py | 0.5 | Spc | 5 | Mt | 3 | Ff,Dis,dis | [6 empty] | M | 80 | 100
185 | 186 | Slt |  | Car | S | Ksp | S | Chl | S | Py | 0.5 | Spc | 5 | Mt | 3 | Ff,Dis,dis | [6 empty] | M | 80 | 100
186 | 187 | Slt |  | Car | M | Ksp | S | Chl | S | Spc | 5 | Mt | 3 |  |  | Dis,dis | [6 empty] | M | 80 | 100
187 | 188 | Slt |  | Car | S | Ksp | S | Chl | S | Spc | 5 | Mt | 3 |  |  | Dis,dis | Fr | 35 |  |  |  |  | M | 80 | 100
188 | 189 | Slt |  | Car | M | Ksp | S | Chl | S | Spc | 5 | Mt | 3 |  |  | Dis,dis | [6 empty] | M | 85 | 100
189 | 190 | Slt |  | Ksp | M | Car | S | Chl | S | Py | 0.5 | Spc | 5 | Mt | 3 | Ff,Dis,dis | [6 empty] | M | 80 | 100
190 | 191 | Slt | Pk-ksp bnds down from 190-197.8m | Ksp | M | Chl | M | Car | S | Py | 0.5 | Spc | 5 | Mt | 5 | Ff,Dis,dis | Lam | [5 empty] | M | 60 | 100
191 | 192 | Slt |  | Ksp | M | Car | S | Chl | S | Spc | 5 | Mt | 5 |  |  | Dis,dis | Lam | 55 |  |  |  |  | M | 60 | 95
192 | 193 | Slt |  | Ksp | S | Car | S | Chl | S | Py | 0.1 | Spc | 10 | Mt | 3 | Ff,Dis,dis | Vn | 15 | Lam |  |  |  | S | 70 | 100
193 | 194 | Slt | 194.5-194.95m: Shr w/ gouge. | Car | H | Ksp | S | Chl | M | Spc | 10 | Mt | 3 |  |  | Dis,dis | Lam | [5 empty] | S | 70 | 90
194 | 195 | Slt | Wh Car vns thru-out, 2cm wide | Chl | M | Car | S | Ksp | S | Spc | 10 |  |  |  |  | Dis | Sh |  | Vn | 50 | Lam |  |  | 75 | 100
195 | 196 | Slt | wh-pk car vn @194-194.3m | Chl | M | Car | M | Ksp | S | Py | 0.2 | Spc | 5 |  |  | Dis,dis | Vn |  | Lam |  |  |  |  | 75 | 100
196 | 197 | Slt | 196-197m: Bx'd, chl'c mx w/ peb-cob | Car | M | Ksp | S | Chl | S | Py | 0.2 | Spc | 5 |  |  | Dis,dis | Bx | [6 empty] | 80 | 100
197 | 198 | Slt | sz sang to ang ksp & slt cla. Cla ckd | Car | S | Ksp | S | Chl | S | Py | 0.2 | Spc | 5 |  |  | Dis,dis | Lam | 45 | [5 empty] | 80 | 100
198 | 199 | Slt | w/ wh car ff. Mag'c up to 194m. | Car | S | Chl | S |  |  | Py | 0.5 | Spc | 2 |  |  | Dis,dis | Fr | 5 | Lam |  |  |  |  | 80 | 100
199 | 199.6 | Slt | Xtln py in ff & mx. | Car | S | Chl | S |  |  | Spc | 2 |  |  |  |  | Dis | Lam | [6 empty] | 80 | 50
END OF HOLE