## Cover
PROJECT BAR
PROPERTY: | BAR | [6 empty] | HOLE: | BR-07-01
Easting | Northing | Elev. | Depth (m) |  |  |  |  | Contractor: | TOP RANK DIAMOND DRILLING LTD.
0651073 | 6710972 | 1109 | 276.45 |  |  |  |  | Drill: | JKS-300
SURVEY | [7 empty] | Core size: | BTW
Depth (m) | Azimuth | Dip | Method | Depth (m) | Azimuth | Dip | Method | Casing depth: | 13.72 | (m) | out
0.00 | 035 | 55 | Brunton | 242.92 | 035 | 49.5 | Acid
60.05 | 035 | 56 | Acid | 276.45 | 035 | 49.5 | Acid | Drilling dates: | June 10 - June 16, 2007
121 | 035 | 52 | Acid
182 | 035 | 51 | Acid |  |  |  |  | Logged by: | Martin Nunez
Target: | To test the barite exhalitive horizon described and projected by Comincos 1997 drilling program
SUMMARY
From (m) | To (m) | Interval | Unit | Coments |  |  |  | SAMPLES
0 | 20.42 | 20.42 | OVER | Low recovery, mostly boulders |  |  |  | Numbers: | C386001-C386036
20.42 | 26.79 | 6.37 | SED | Bx SLT with post Bx Qz STWK
26.79 | 35.08 | 8.29 | VOL
35.08 | 36.06 | 0.98 | SED |  |  |  |  | Total: | 36
36.06 | 38.71 | 2.65 | VOL
38.71 | 41.76 | 7.05 | SED |  |  |  |  | Date sent:
41.76 | 50.74 | 8.98 | VOL
50.74 | 51.81 | 1.07 | VOL-SED | Transition zone
51.81 | 61.91 | 10.1 | SED | PY 5-7% occurs as Fr infill |  |  |  | COMMENTS
61.91 | 72.94 | 11.03 | VOL | 68.77-69.28: Py ≈ 9%
72.94 | 75.29 | 2.35 | SED |  |  |  |  | Drill core stored on the property adjacent to BR-07-01 drill collar. Barite Horizon tested deeper than expect.
75.29 | 111.86 | 36.57 | VOL-SED
111.58 | 111.86 | 0.28 | SED
111.86 | 115.15 | 3.29 | VOL
115.15 | 117.69 | 2.54 | SED
117.64 | 118.04 | 0.4 | VOL
118.04 | 155.02 | 36.98 | SED | ARG-MST
155.02 | 164.4 | 9.38 | VOL
166.56 | 173.36 | 9.8 | SED
173.36 | 180.07 | 6.71 | FR.ZN | Crushed due to cave in, reported drill deviation
180.07 | 195.02 | 14.95 | SH CONG | Py occuring as FR infill
195.02 | 198.38 | 3.36 | VOL. FRAG | Py 7% min.
198.38 | 200.64 | 2.26 | VOL-SED | SLT contact w. RHY
200.64 | 203.02 | 2.38 | QZITE | diss. Py
203.02 | 215.37 | 12.35 | CONGL | Patches of Py assoc. w. Jasper.
215.37 | 276.45 | 61.08 | SED | EOH

## Digital
PROPERTY: Bar | [11 empty] | HOLE:BR-07-01
|  |  | LITHOLOGY | [8 empty] | ALT. |  |  | MINERALS |  |  | SAMPLES |  |  |  | Blocks |  |  | GEOTECHNICAL | [5 empty] | JOINTS
Struct. |  |  | From (m) | To (m) | Interval (m) | [16 empty] | From (m) | To (m) | Intvl. (m) | REC |  | RQD
Type | Attitude |  |  |  |  | Type | Unit | Texture | ModIfier | Notes: | [7 empty] | From (m) | To (m) | Interval (m) | Sample |  |  |  | (m) | Percent | (m) | Percent | Weathering | Hardness | Frequency | Attitude | Shape | Roughness | Infilling
|  |  | 0 | 13.72 | 13.72 | CAS | CAS |  |  | Casing | [11 empty] | 0 | 10.06 | 10.06 | 0.14 | 1 | 0 | 0 | SW | MS | - | - | - | - | -
[22 empty] | 10.06 | 13.11 | 3.05 | 0.16 | 5 | 0 | 0 | SW | MS | - | - | - | - | -
|  |  | 13.72 | 20.42 | 6.7 | OVR | OVR |  |  | Mixed lithologies with frags of grn chl alt and chl appeters DN + DL; scattered frags with BL PY |  | CHL |  |  | CHL | AC? | PY |  |  |  |  | 13.11 | 14.33 | 1.22 | 0.13 | 11 | 0 | 0 | SW | MS | - | - | - | - | -
[22 empty] | 14.33 | 17.37 | 3.04 | 0.48 | 16 | 0 | 0 | SW | MS | 2.1 | 20 | 5 | 3 | -
[22 empty] | 17.37 | 20.42 | 3.05 | 0.6 | 20 | 0 | 0 | SW | MS | 3.33 | 70 | 1 | 3 | -
C | 59 | 20.42 | 20.42 | 23.47 | 3.05 | SLT-MST | SED | Gr |  | DK-GT-Gr; low recovery; core highly fr; locally BK + sheared sec. | QE | Qz | Gr | [8 empty] | 20.42 | 23.47 | 3.05 | 1.65 | 54 | 0 | 0 | SW | MS | 2.3 | 50 | 4 | 2 | -
|  |  | 23.42 | 26.79 | 3.37 | SLT-MST | SED | Bk |  | Bx SLT with post Bx Qz STWK; Gr healed Fr + LA with OCC. Hem. Alt along Qz seams; DK GRY; mostly Rbl with local Bx sections |  | Qz | Gr | [8 empty] | 23.47 | 26.52 | 3.05 | 2.22 | 73 | 0 | 0 | SW | MS | 0.98 | 45 | 1 | 4 | -
C | HI |  | 26.79 | 35.08 | 8.29 | AND | VOL | Mo |  | GN-GY-Mo and with extensive CAL; car occurs as BL + STWK + interlaminated bands; unit weathing to CY; HW contact marked by CY gouge SC Hb + KSPAR occur 60 degrees as linear fabric; gives Mo appearance | [7 empty] | 34.11 | 34.21 |  | R.S | 26.52 | 29.46 | 2.94 | 1.68 | 57 | 0.21 | 7 | SW | MS | 2.72 | 45 | 1 | 3 | -
J | 53 | [20 empty] | 29.46 | 29.56 | 0.1 | 100 | 0 | 0 | 0 | SW | MW | 20 | 60 | 1 | 3 | -
DE | 60 | [20 empty] | 29.56 | 32.61 | 3.05 | 1.68 | 55 | 0.31 | 10 | SW | MS | 7.21 | 50 | 1 | 4 | -
[6 empty] | MAF AND | VOL |  |  | 33.03-35.08 DK-GN. MAF. DYKE? With FG Hb and rounded Cal amygdulets | [11 empty] | 32.61 | 35.66 | 3.05 | 1.14 | 37 | 0.42 | 14 | SW | MS | 3.6 | 25 | 1 | 3 | -
C | 23 |  | 35.08 | 36.06 | 0.98 | CHT-SLT | SED |  |  | SIL-Gr; sections bear W. - M PY; ribbon CHTS interbanded with Gr 88 | [11 empty] | 35.66 | 37.87 | 2.21 | 1.69 | 76 | 0.92 | 54 | SW | MS | 6.3 | 45 | 1 | 3 | -
J | 43 |  | 36.06 | 38.71 | 2.65 | MAF.AND | VOL |  | PA BL | MAF F.G. and DYKE; grad. Contact between F.G.; D.G. amyg and + SLT; MS Cal | [7 empty] | 37.77 | 37.87 |  | R.S | 37.87 | 38.71 | 0.84 | 0.81 | 96 | 0.39 | 46 | SW | W | 11.9 | 40 | 1 | 3 | -
C | 57 |  | 38.71 | 41.76 | 3.05 | SLT | SED |  |  | Ribbon CHT + SLT Bk + DR GY; mostly amorphous 65 degrees; intermixed SEDS, section grades to BK BL CHT with STWK Cal; SLT is Chl and gougy; local ends Gr incl 10 cm section of Gr towards lower C | [11 empty] | 38.71 | 41.76 | 3.05 | 2.69 | 88 | 0.94 | 31 | SW | MS | 11.5 | 40 | 1 | 3 | -
LA | 41 | 41.76 | 41.76 | 50.74 | 8.98 | AND | VOL |  |  | V.FG D-M GN and with STWK Cal and ribbon Cal. KSPAR alt to CY; E PY local sections of sil GY Qz with Cal Healed FR. Incr freq towards lower contact with SEDS; units are inter fingering + turbulent | [11 empty] | 41.76 | 44.81 | 3.05 | 2.69 | 88 | 1.02 | 33 | SW | W | 9.5 | 35 | 1 | 3 | -
J | 30 | [20 empty] | 44.81 | 47.85 | 3.04 | 2.96 | 97 | 1.22 | 40 | FR | W | 7.2 | 60 | 1 | 3 | -
[22 empty] | 47.85 | 48.13 | 0.28 | 0.28 | 100 | 0.28 | 100 | FR | W | 3.6 | 35 | 1 | 3 | -
|  |  | 50.74 | 51.81 | 1.07 | Trans | VOL-SED |  |  | Transition between M. GY SLT with Gr + AND; AND M Chl Alt with Cal | [11 empty] | 48.13 | 50.9 | 2.77 | 2.71 | 98 | 1.85 | 67 | FR | W | 5.4 | 45 | 1 | 3
C | 80 |  | 51.81 | 61.91 | 10.1 | SLT | SED |  |  | BK + GY inter LA ribbon CHT with Br Mst with thin seams of FG PY assoc with Gr; Gr grades in as C/A shifts from BO at 53.18 to HO at 57; PY (B or 13, I can't read this), Late stage with FI of Qz cal healed Fr occuring @ 14 degrees to C/A and F2 of main fabric at 65 degrees to C/A; PY 5-7% occurs as Fr infill | [11 empty] | 50.9 | 53.18 | 2.28 | 2.26 | 99 | 1.15 | 50 | FR | W | 9.2 | 40 | 1 | 3 | -
[22 empty] | 53.18 | 53.95 | 0.77 | 0.76 | 99 | 0.54 | 70 | FR | MS | 6.5 | 30 | 1 | 3 | -
[22 empty] | 53.95 | 57 | 3.05 | 2.96 | 97 | 1.74 | 57 | FR | MS | 9.8 | 45 | 1 | 3 | -
[22 empty] | 57 | 58.36 | 1.36 | 1.32 | 97 | 1.06 | 78 | FR | MS | 6.6 | 60 | 1 | 3 | -
[22 empty] | 58.36 | 60.05 | 1.69 | 1.65 | 98 | 0.98 | 56 | FR | MS | 8.9 | 60 | 1 | 4 | -
|  |  | 61.91 | 72.94 | 11.03 | AND | VOL |  |  | HW contact healecd by PY + irreg. Nut BO + clear with adjoining AND; HW contact M-S cal + Gr; unit is FG GRN AND with STWK BL of CAL- chl ALT | [11 empty] | 60.05 | 63.09 | 3.04 | 2.98 | 98 | 1.7 | 56 | FR | MS | 8.1 | 45 | 1 | 2 | -
[22 empty] | 63.09 | 63.77 | 0.68 | 0.67 | 99 | 0.32 | 46 | FR | W | 11.8 | 30 | 1 | 2 | -
[18 empty] | 67.77 | 68.77 |  | C386011 | 63.77 | 66.14 | 2.37 | 2.34 | 99 | 1.57 | 66 | FR | W | 7.6 | 35 | 1 | 2 | -
C | 40 |  |  |  |  | Gn-VN |  |  |  | 68.77-69.28 |  |  |  |  | Gn | PY |  | 68.77 | 69.28 |  | C386001 | 66.14 | 69.19 | 3.05 | 3.01 | 99 | 1.88 | 62 | FR | W | 8.5 | 35 | 1 | 2 | -
LA | 59 | [8 empty] | FR gouge infills zones with Qz FL + veinlets of Gn + minors PY ; interim approximately 9% min.; contact go with and CN both HW +FW; FW contact marked by AM cal possible AK on contact with SEDS | [11 empty] | 69.19 | 69.42 | 0.23 | 0.21 | 91 | 0 | 0 | MW | W | 19 | 45 | 5 | 4 | -
J | 45 | [16 empty] | 69.38 | 70.28 |  | C386012 | 69.42 | 72.24 | 2.82 | 2.56 | 91 | 0.46 | 16 | MW | W | 11 | 60 | 1 | 2 | -
C | 54 | [20 empty] | 72.24 | 74.92 | 2.68 | 2.35 | 88 | 0.46 | 17 | FR | MS | 10.8 | 60 | 1 | 2 | -
LA | 65 |  | 72.94 | 75.29 | 2.35 | MST-CHT | SED |  |  | DR GY-BK LA Gr Mst + (Fm? can't read this) LTGY ribbon cht with STWK VTS of Qz + cal + interbedded Gr; local stringers of coarse grained PY; PY occ. Acts as Fr. Fill between Gr + CHT |  |  |  |  | PY | [6 empty] | 74.92 | 75.29 | 0.37 | 0.33 | 89 | 0 | 0 | FR | W | 13.5 | 40 | 1 | 2 | -
|  |  | 75.29 | 82.45 | 7.16 | SLT-AND | SED-VOL |  |  | Variably AM? OO? Interbanded AM cal and + D. GRY amorphous SLT interval is transitional with both VOL + SED properties; oolites occur in flowbanded LA Chl SLT/AND with interla bands + VTS of Qtz; occuring along contacts between distinctly thinly LA SED + VOL units; overall impression is of turbulent flow | [7 empty] | *80.27 | 80.37 |  | R.S | 75.29 | 8.33 | 3.04 | 2.95 | 97 | 1.38 | 45 | SW | W | 8.6 | 40 | 1 | 2 | -
LA | 42 | [20 empty] | 78.33 | 80.67 | 2.34 | 2.34 | 100 | 1.98 | 85 | FR | MS | 5.1 | 60 | 1 | 2 | -
[22 empty] | 80.67 | 81.38 | 0.71 | 0.7 | 99 | 0.55 | 77 | FR | W | 7 | 30 | 1 | 2 | -
|  |  | 82.45 | 85.32 | 2.87 | AND-SLT | VOL-SED |  |  | Banded Qtz cal + AND with cross cutting VTS of Qz and cal; Qz cal bands are W Gr and bear occ. BL of PY with occ. Turf beds assoc with SED vol contacts; blebs of cal rich SEDS intermixed. | [11 empty] | 81.38 | 84.43 | 3.05 | 3 | 98 | 1.92 | 63 | FR | W | 6.9 | 35 | 1 | 2 | -
LA | 52 | [8 empty] | weakly oolitic | [7 empty] | 88.17 | 89.19 |  | C386002 | 84.43 | 86.42 | 1.99 | 1.93 | 97 | 1.55 | 78 | FR | W | 5 | 25 | 1 | 2 | -
LA | 54 |  | 85.32 | 92.04 | 6.72 | TRANS | TRANS |  |  | with local WH Cal AM + GY BN oolites? Occ. Interla bands of STWK cal MST as well as thinly LA turf bands; unit is patchy + blebby with QZ and cal with local AM of cal; fabric measured from wispy LA of and closely associated with MAFIC. 87.02- 87.48 Qz FD with cal patches + local to minor blebs of PY within MST |  | Chl |  |  | PY | Hb |  | *89.91 | 89.98 |  | R.S | 86.42 | 87.48 | 1.06 | 1.03 | 97 | 0.91 | 86 | FR | MS | 6.6 | 40 | 1 | 2 | -
[22 empty] | 87.48 | 90.53 | 3.05 | 2.87 | 94 | 1.7 | 56 | FR | W | 7.5 | 45 | 1 | 2 | -
[22 empty] | 90.53 | 92.01 | 1.51 | 1.49 | 99 | 1.39 | 92 | FR | W | 6.6 | 50 | 1 | 2 | -
LA | 60 |  | 92.04 | 106.82 | 14.78 | TRANS | TRANS |  |  | Coarse grained VAR and interla fine SEDl unit is appear vol overall but occ exhibits wispy SED textures; overall appearance is mottled with AM of cal + oolitic BN GY clasts; SED components ALT to AK ; occ. patches of cal assoc with LT Gn component; overall colour is LT GN to pea green to WH; oolitic contacts are marked by fining downward of clasts |  | Chl |  |  | PY | Hb | [5 empty] | 92.04 | 93.57 | 1.53 | 1.5 | 98 | 0.71 | 46 | FR | W | 7.2 | 50 | 1 | 2 | -
[22 empty] | 93.57 | 96.62 | 3.05 | 3.03 | 99 | 2.69 | 88 | FR | W | 4.3 | 30 | 1 | 2 | -
[22 empty] | 96.62 | 97.09 | 1.47 | 1.46 | 99 | 1.46 | 99 | FR | W | 3.4 | 70 | 1 | 2 | -
[10 empty] | 96.37-97.27 AM cal and units is purely and giving way to oolites towards RW contact; dissolving? | [11 empty] | 97.09 | 99.67 | 1.58 | 1.56 | 99 | 1.5 | 95 | FR | W | 5.1 | 30 | 1 | 2 | -
[22 empty] | 99.67 | 102.72 | 3.05 | 3.05 | 100 | 2.32 | 76 | FR | W | 5.2 | 15 | 1 | 2 | -
[22 empty] | 102.72 | 103.94 | 1.22 | 1.2 | 98 | 1.13 | 93 | FR | W | 3.3 | 20 | 1 | 2 | -
[22 empty] | 103.94 | 105.77 | 1.83 | 1.79 | 98 | 1.34 | 73 | FR | W | 6.6 | 40 | 1 | 2 | -
|  |  | 106.81 | 111.86 | 5.05 | SLT-VOL | TRANS |  | BT MO SP OO | SEDD/vol?; MD GN oolitic wavy with X crossing Qz veins + healed Fr's Unit is chl ALT with intersp weak HbXTALS but phases between amorphous SED + Xtalline MA vol textures; overall impression is MO + turbulent / BT; BL + contact LA of PY between LA + local seams of GR throughout | [11 empty] | 105.77 | 108.81 | 3.04 | 3.04 | 100 | 2.96 | 95 | FR | W | 3.6 | 50 | 1 | 2 | -
[22 empty] | 108.81 | 109.86 | 1.05 | 1.04 | 99 | 0.91 | 86 | FR | W | 2.9 | 70 | 1 | 2 | -
LA | 52 |  | 111.58 | 111.86 | 0.28 | SLT-MST | SED |  | LA | 25cm interval with sharp HW FW contacts and minor PY SLT MST |  | Chl | [9 empty] | 109.86 | 111.86 | 2 | 1.98 | 99 | 1.35 | 68 | FR | W | 5 | 45 | 1 | 2 | -
C | 79 | [20 empty] | 111.86 | 114.91 | 3.05 | 3.05 | 100 | 2.86 | 94 | FR | W | 4.9 | 60 | 1 | 2 | -
LA | 55 |  | 111.86 | 115.15 | 3.29 | AND | VOL |  | MA | F.G. GRN and with C PY + occ BL + stringers of cal; local interla bands of Gr bearing trace PY | [11 empty] | 114.91 | 115.67 | 0.76 | 0.73 | 96 | 0.59 | 7 | FR | MS | 7.9 | 70 | 1 | 2 | -
C | 66 |  | 115.15 | 117.69 | 2.54 | Gr-MST | SED |  |  | BK Gr-MST with STWK cal and crosscutting Qz VTS; local patches + BL of PY | [7 empty] | 116.39 | 116.49 |  | R.S | 115.67 | 117.96 | 2.29 | 2.23 | 97 | 1.53 | 67 | FR | MS | 8.3 | 55 | 1 | 2 | -
LA | 60 |  |  |  | 0 | [16 empty] | 117.96 | 121.01 | 3.05 | 1.85 | 61 | 0.12 | 4 | FR | W | 6.6 | 60 | 1 | 2 | -
C | 42 |  | 117.64 | 118.04 | 0.4 | AND | VOL |  |  | LT GN tuffaceous AND; L PY with weak LA of cal + FR infill | [11 empty] | 121.01 | 121.32 | 0.31 | 0.33 | 71 | 0 | 0 | FR | MS | 19.4 | 50 | 1 | 2 | -
|  |  | 118.04 | 155.02 | 36.98 | ARG-MST | SED | LA | DKGY | DKGY LA Bk sil arg MST; unit M Bk with local Qz floods; Gr partings throughout; occ sections of sil rhy interbanded; no car 118-124.05m unit x fr'd +S Gr, low recovery 124.05 - 128.29 |  | Sil |  | Arg | [7 empty] | 124.05 | 126.14 | 2.09 | 1.94 | 93 | 0.3 | 14 | FR | MS | 17.2 | 60 | 1 | 2 | -
LA | 20 | [20 empty] | 126.14 | 127.1 | 0.96 | 0.89 | 93 | 0.38 | 40 | FR | MS | 12.5 | 60 | 1 | 2 | -
LA | 52 | [6 empty] | LA BK | MD GY | DKGY LA W Bk SK ARG MST; unit is MDGY W Bk; no car; chl-ALT on Fr's; local blebs + wear Qz FD 128.29- 136.25 |  | Sil | Chl | Arg | [7 empty] | 127.1 | 130.15 | 3.05 | 2.69 | 88 | 0.23 | 8 | FR | W | 14.1 | 50 | 1 | 2 | -
LA | 57 |  |  |  |  | ARG-MST | SED | LA BK | MDGY | MDGY LA Sil ARG MST; F STW Qz with local Gr partings; Qz occurs in minor veinlets 136.25-137.63 |  | Sil |  | Arg | [7 empty] | 130.15 | 131.57 | 1.42 | 1.17 | 82 | 0.3 | 21 | FR | W | 9.9 | 60 | 1 | 2 | -
LA | 46 | [6 empty] | MA | [13 empty] | 131.57 | 133.2 | 1.63 | 1.34 | 82 | 0.22 | 13 | FR | W | 11 | 55 | 1 | 2 | -
LA | 64 |  |  |  |  | ARG-MST | SED | LA BK | MDGY | MDGY GN BK Sil ARG Mst; w chl ALT occuring along Fr's; STW Qz; local M Gr partings; stw Qz occ // TCA 137.63- 144.82 |  | Sil | Chl | Arg | [7 empty] | 133.2 | 136.25 | 3.05 | 2.97 | 97 | 1.54 | 50 | FR | W | 8.5 | 45 | 1 | 2 | -
FX | 62 | [6 empty] | MA | [13 empty] | 136.25 | 137.1 | 0.85 | 0.74 | 87 | 0.11 | 13 | FR | MS | 18.8 | 45 | 1 | 2 | -
[8 empty] | BX | [13 empty] | 137.1 | 139.29 | 2.19 | 1.9 | 87 | 0.14 | 6 | FR | MS | 16 | 60 | 1 | 2 | -
[6 empty] | ARG-MST | SED | MA | MDGY | MDGY slowly silicified VFG minor Qz veining MA-WLA |  | Sil | Arg | [8 empty] | 139.29 | 142.34 | 3.05 | 3.02 | 99 | 1.17 | 38 | FR | W | 12.1 | 70 | 1 | 2 | -
LA | 48 | [6 empty] | LA | [13 empty] | 142.34 | 142.82 | 0.48 | 0.46 | 96 | 0.23 | 48 | FR | W | 14.6 | 60 | 1 | 2 | -
LA | 64 | [20 empty] | 142.82 | 145.39 | 2.57 | 2.46 | 96 | 0.62 | 24 | FR | W | 11.7 | 50 | 1 | 2 | -
[10 empty] | 144.82-153.34 | [7 empty] | 140.51 | 140-60 | R.S |  | 145.39 | 148.44 | 3.05 | 2.58 | 85 | 0 | 0 | FR | MS14.1 | 14.1 | 60 | 1 | 2 | -
FR | 30 | [8 empty] | Sil ARG BK GY MST w M ZSTW Qz and Qz VTS and local sections of Gr gouge and w Gr partings throughout No car; rare occ minor BL of PY assoc with Qz VTS + stockwork Qz 153.34- 155.02 MDGY Gr crushed No car with VTS of Qz and occ Gr partings | [7 empty] | 154.17 | 155.06 |  | C386003 | 148.44 | 151.48 | 3.05 | 2.65 | 87 | 0.58 | 19 | FR | MS | 11.1 | 60 | 1 | 2 | -
FR | 50 | [20 empty] | 151.49 | 154.17 | 2.68 | 2.18 | 81 | 0.24 | 9 | FR | MS | 10.8 | 30 | 1 | 2 | -
[22 empty] | 154.17 | 154.53 | 0.36 | 0.29 | 81 | 0 | 0 | FR | MS | 22.2 | 50 | 5 | 3 | -
C | 48 |  | 155.02 | 164.4 | 9.38 | RHY | VOL |  |  | LT GY MA SH BK RHY SIL; SH Fr's are GR with EU rhombs of PY; unit becomes more GR towards lower CNT |  |  |  |  | PY |  |  | 155.06 | 157.58 |  | C386004 | 154.53 | 157.58 | 3.05 | 2.64 | 87 | 1.55 | 51 | FR | MS | 7.5 | 40 | 2 | 2 | -
FR | 58 | [16 empty] | 157.58 | 160.11 |  | C386005 | 157.58 | 160.11 | 2.53 | 2.42 | 96 | 1.39 | 55 | FR | MS | 7.5 | 30 | 1 | 2 | -
SH | 30 | [16 empty] | 160.11 | 162.1 |  | C386006 | 160.11 | 160.63 | 0.52 | 0.5 | 96 | 0.32 | 62 | FR | MS | 9.6 | 35 | 1 | 3 | -
SH | 31 | [16 empty] | 162.1 | 164.4 |  | C386007 | 160.63 | 163.68 | 3.05 | 2.98 | 98 | 2.09 | 67 | FR | MS | 7.2 | 50 | 1 | 2 | -
|  |  | 164.4 | 166.56 | 2.16 | RHY | VOL |  |  | unit is barren of min with one bleb of CPY ARG-MST-SLT-Gr-RHY; MD-MD DKGY intermixed zone |  |  |  |  | CP |  |  | 164.4 | 165.24 |  | C386008 | 163.68 | 165.4 | 1.72 | 1.56 | 91 | 0.2 | 12 | FR | MS | 17.4 | 50 | 1 | 3 | -
[18 empty] | 165.24 | 166.35 |  | C386009 | 165.4 | 166.73 | 1.33 | 1.21 | 91 | 0.5 | 38 | FR | MS | 14.3 | 65 | 1 | 2 | -
FR | 46 | [8 empty] | SH BX RHY becomes incr interla with LT GN SLT + GR; unit becomes Qtz FD; local BL of PY assoc with GR infill |  | SIL | SER |  |  |  |  | 163.9 | 163.99 |  | R.S | 166.73 | 169.77 | 3.04 | 2.86 | 94 | 0.95 | 31 | FR | MS | 12.8 | 70 | 1 | 2 | -
SH | 48 |  | 166.56 | 173.36 | 6.8 | GR-MST | SED |  |  | 166.56-167.77 unit entirely GR-MST with 1% BL of PY; unit grades into RHY; upper portion Bx broken + fr'd to 165.20m; | [11 empty] | 169.77 | 170.44 | 0.67 | 0.58 | 85 | 0 | 0 | FR | MS | 17.9 | 40 | 1 | 2 | -
[6 empty] | GR-SLT | SED |  |  | MASH BK RHY-MDGY; MS Gn partings with local seams of 1mm PY; unit bears strings + STWK Qz VTS; highly BK; local sections 2 cm of Gr gouge |  |  |  |  | PY | [6 empty] | 170.44 | 172.82 | 2.38 | 2.06 | 87 | 0 | 0 | FR | MS | 15.5 | 40 | 1 | 2 | -
FR | 62 | [20 empty] | 172.82 | 175.41 | 2.59 | 2.2 | 85 | 0.12 | 5 | FR | MS | 15.1 | 45 | 5 | 2 | -
FR | 51 | [16 empty] | 173.36 | 175.41 |  | C386010 | 175.41 | 175.87 | 0.46 | 0.39 | 85 | 0 | 0 | FR | MS | 24.9 | 45 | 5 | 2 | -
ST | 25 | [16 empty] | 175.41 | 177.74 |  | C386013 | 175.87 | 178.92 | 3.05 | 2.16 | 71 | 0 | 0 | FR | MS | 12.1 | 50 | 5 | 2 | -
|  |  | 173.36 | 180.07 | 6.71 | RHY | FR.ZN |  |  | 173.36-180.07 MDGY BK SIL RHY with GR FR infill + occ Gr parting unit has been completely crushed due to cave in + recently; inclusive several sections of Gr gouge Drillers reported hole deviation | [7 empty] | 177.74 | 180.07 |  | C386014 | 178.92 | 180.07 | 1.15 | 0.85 | 74 | 0 | 0 | FR | MS | 16.5 | 35 | 1 | 2 | -
ST | 25 | [20 empty] | 175.87 | 178.92 | 3.05 | 2.16 | 71 | 0 | 0 | FR | MS | 12.1 | 50 | 5 | 2 | -
SH | 32 |  | 180.07 | 195.02 | 14.95 | SH CONG | SH CONG | SH |  | MDGY SH BK PHY with clasts of SER SLT and angular MST; tw flecks of PY assoc with SLTS; STWK Qz + local Qz FD's throughout; PY also occuring asSAFR infill; possible AG ALT? @ 184.51. SH BK RHY; matrix supported; unit has a spotty angular appearance; SIL altered +competent; occ PY Fr infill; SH BX SLT MST?; occ partings of sersilt gouge rare occ hum on Fr surfaces |  | Sil | SER |  |  |  |  | 180.07 | 182.57 |  | C386015 | 180.07 | 181.97 | 1.9 | 1.87 | 98 | 1.26 | 66 | FR | MS | 7.4 | 55 | 2 | 2 | -
FR | 42 | [6 empty] | FL | [9 empty] | 182.57 | 185.08 |  | C386016 | 181.97 | 185.01 | 3.04 | 2.67 | 88 | 0.86 | 28 | FR | MS | 10.5 | 45 | 1 | 3 | -
FR | 44 | [16 empty] | 185.08 | 187.58 |  | C386017 | 185.01 | 185.54 | 0.53 | 0.53 | 100 | 0.14 | 26 | FR | MS | 18.9 | 45 | 1 | 2 | -
[18 empty] | 187.58 | 190.08 |  | C386018 | 185.54 | 188.06 | 2.52 | 2.52 | 100 | 1.18 | 46 | FR | MS | 10.7 | 40 | 1 | 2 | -
[18 empty] | 190.08 | 192.59 |  | C386019 | 188.06 | 191.11 | 3.05 | 3.02 | 99 | 1.97 | 65 | FR | MS | 11.1 | 55 | 1 | 3 | -
[18 empty] | 192.59 | 195.02 |  | C386020 | 191.11 | 191.22 | 0.11 | 0.11 | 100 | 0.11 | 100 | FR | MS | 9.1 | 50 | 5 | 3 | -
[22 empty] | 191.22 | 194.16 | 2.94 | 2.83 | 96 | 1.55 | 53 | FR | MS | 7.5 | 45 | 1 | 3 | -
|  |  | 195.02 | 198.38 | 3.36 | VOL.FRAG | VOL FRAG |  |  | Wispy LA BK + MDGY EXHL MST; m BL + ST of PY occuring on Gr partings; unit has a black and white striped appearance Unit is 7% min; unit is primarily Gr; reg inter la SLT; wisps of Qz + Ba? Dark wispy felsic vol. Frag |  |  |  |  | Ba? | PY |  | 195.02 | 196.12 |  | C386021 | 194.16 | 196.73 | 2.57 | 2.44 | 95 | 1.69 | 66 | FR | MS | 5.4 | 55 | 1 | 2 | -
LA | 50 | [16 empty] | BLANK |  |  | C386022 | 196.73 | 197.21 | 0.48 | 0.46 | 96 | 0.26 | 54 | FR | MS | 8.3 | 35 | 1 | 2 | -
LA | 58 | [16 empty] | 196.93 | 197.03 |  | R.S | 197.21 | 200.25 | 3.04 | 2.99 | 98 | 1.04 | 34 | FR | MS | 10.2 | 58 | 1 | 2 | -
[18 empty] | 196.12 | 197.24 |  | C386023
[18 empty] | 197.24 | 198.38 |  | C386024
|  |  | 198.38 | 200.64 | 2.26 | SED-RHY | SED-RHY |  |  | Intermixed LT YW to WH SLT-SED + Rhiolitic zone; zone is mod. Bx with patches of GRN SLT (AK?) and GY SLT hosted in a SH cong matrix. Trace amounts of PY assoc with YW SER? ALT SLT; Unit grades into massive WH YW | [7 empty] | 198.38 | 200.64 |  | C386025 | 200.25 | 201.37 | 1.12 | 1.05 | 94 | 0.2 | 18 | FR | MS | 11.6 | 30 | 1 | 2 | -
[18 empty] | 199.43 | 199.5 |  | R.S* | 201.37 | 203.3 | 1.93 | 1.8 | 93 | 0.94 | 49 | FR | MS | 10.9 | 35 | 1 | 2 | -
|  |  | 200.64 | 203.02 | 2.38 | QTE | WH QTE | MA | WH | YW-WH MA BX w. deep green MIN on FR surfaces; unit grades into YW-WH gouge + forms sharp FW CNT; unit bears t. diss. Py; GN MIN.Di? |  |  |  |  | Py |  |  | 200.64 | 203.02 |  | C386026 | 203.3 | 206.35 | 3.05 | 2.88 | 94 | 0.86 | 28 | FR | MS | 9.5 | 40 | 1 | 2 | -
[18 empty] | 200.77 | 200.88 |  | R.S. | 206.35 | 209.4 | 3.05 | 3.05 | 100 | 1.34 | 44 | FR | MS | 9.2 | 40 | 1 | 2 | -
C | 40 |  | 203.02 | 214.84 | 11.82 | Js.CONG | CONGL |  |  | GY MA BX RHY with tw hem. Alt occuring on FR surfaces. Unit fairly MA pink red Hem assoc. w. soft white min Bar? In assoc. w. local Qz FL and Qz STWK; unit is M BX with BL + FR infill Py | [7 empty] | 203.02 | 204.32 |  | C386027 | 209.4 | 211.55 | 2.15 | 2.14 | 99 | 1.62 | 75 | FR | MS | 6.7 | 50 | 5 | 3 | -
SH | [17 empty] | 204.32 | 205.9 |  | C386028 | 211.55 | 212.45 | 0.9 | 0.89 | 99 | 0.7 | 79 | FR | MS | 5.5 | 30 | 1 | 3 | -
LA | 36 | [8 empty] | 206.35-206.61 Patch of Py; patches of pink red Hem throughout |  | Hem | [5 empty] | 205.9 | 207.42 |  | C386029 | 212.45 | 215.49 | 3.04 | 2.94 | 97 | 1.63 | 54 | FR | MS | 9.8 | 35 | 1 | 2 | -
[10 empty] | 205.90-214.84 S patches of semi-massive Py; occ. Gr partings; Py assoc w. clasts of red Jasper? Jasper predom. 206.35-206.61 |  |  |  |  | Py | Js |  | 207.42 | 209.14 |  | C386030 | 215.49 | 217.1 | 1.61 | 1.6 | 99 | 1 | 62 | FR | MS | 9.9 | 50 | 1 | 2 | -
[18 empty] | 209.14 | 210.88 |  | C386031
[10 empty] | 212.45-214.84 Unit becomes pale yellow GY and PY is M, lower contact sharp; No dark clasts. | [7 empty] | 210.88 | 212.12 |  | C386032 | 217.1 | 218.54 | 1.44 | 1.43 | 99 | 0.76 | 53 | FR | MS | 10.4 | 70 | 1 | 2 | -
[18 empty] | 212.12 | 213.62 |  | C386033 | 218.54 | 221.59 | 3.05 | 2.74 | 90 | 0.57 | 19 | FR | W | 11.8 | 67 | 1 | 2 | -
[18 empty] | 213.62 | 214.84 |  | C386034 | 221.59 | 222.49 | 0.9 | 0.9 | 100 | 0.41 | 45 | FR | MS | 10 | 45 | 1 | 2 | -
C | 42 |  | 214.84 | 215.37 | 0.53 |  | SED |  |  | BK Gr MST | [7 empty] | 214.84 | 215.37 |  | C386035 | 222.49 | 224.64 | 2.15 | 2.15 | 100 | 1.55 | 72 | FR | MS | 6 | 45 | 2 | 2 | -
|  |  | 215.37 | 276.45 | 61.08 |  | SED |  |  | Interbedded well LA unalt GY PEB-CONG and SLT- MST with occ. Interbedded Py | [7 empty] | 216.48 | 216.58 |  | R.S. | 224.64 | 227.69 | 3.05 | 3 | 98 | 2.63 | 86 | FR | MS | 5.6 | 60 | 1 | 2 | -
[18 empty] | 215.37 | 217.1 |  | C386036 | 227.69 | 228.2 | 0.51 | 0.5 | 98 | 0.5 | 98 | FR | MS | 9.8 | 50 | 1 | 2 | -
|  |  | 276.45 EOH | [18 empty] | 228.2 | 230.73 | 2.53 | 2.49 | 98 | 2.1 | 83 | FR | MS | 7.11 | 45 | 1 | 2 | -
[22 empty] | 230.73 | 233.78 | 3.05 | 3.01 | 99 | 2.62 | 86 | FR | W | 5.2 | 35 | 1 | 2 | -
[22 empty] | 233.78 | 233.89 | 0.11 | 0.11 | 100 | 0.11 | 100 | FR | W | 9.1 | 80 | 1 | 2 | -
[22 empty] | 233.89 | 236.83 | 2.94 | 2.94 | 100 | 2.94 | 100 | FR | W | 3.4 | 32 | 1 | 1 | -
[22 empty] | 236.83 | 239.75 | 2.92 | 2.8 | 96 | 2.38 | 82 | FR | W | 5.1 | 34 | 1 | 1 | -
[22 empty] | 239.75 | 239.88 | 0.13 | 0.12 | 92 | 0 | 0 | FR | W | 7.7 | 35 | 1 | 2 | -
[22 empty] | 239.88 | 242.93 | 3.05 | 2.91 | 95 | 1.6 | 52 | FR | W | 8.5 | 60 | 1 | 2 | -
[22 empty] | 242.93 | 245.25 | 2.32 | 2.23 | 96 | 1.15 | 49 | FR | W | 9.1 | 55 | 1 | 2 | -
[22 empty] | 245.25 | 245.97 | 0.72 | 0.7 | 97 | 0.55 | 76 | FR | W | 6.9 | 20 | 1 | 2 | -
[22 empty] | 245.97 | 249.02 | 3.05 | 2.83 | 93 | 0.92 | 30 | FR | W | 9.8 | 70 | 1 | 2 | -
[22 empty] | 249.02 | 250.43 | 1.41 | 1.38 | 98 | 1.14 | 81 | FR | W | 9.7 | 55 | 1 | 2 | -
[22 empty] | 250.43 | 252.07 | 1.64 | 1.61 | 98 | 1.15 | 70 | FR | W | 8.6 | 80 | 1 | 2 | -
[22 empty] | 252.07 | 255.12 | 3.05 | 3.01 | 99 | 2.77 | 91 | FR | W | 3.9 | 70 | 1 | 2 | -
[22 empty] | 255.12 | 256.11 | 0.99 | 0.99 | 100 | 0.99 | 100 | FR | W | 2 | 24 | 1 | 2 | -
[22 empty] | 256.11 | 258.17 | 2.06 | 2.05 | 100 | 1.98 | 96 | FR | W | 5.3 | 65 | 1 | 2 | -
[22 empty] | 258.17 | 261.21 | 3.05 | 3.04 | 100 | 2.82 | 92 | FR | W | 6.2 | 80 | 1 | 2 | -
[22 empty] | 261.21 | 261.81 | 0.6 | 0.59 | 98 | 0.59 | 98 | FR | W | 1.7 | 67 | 1 | 1 | -
[22 empty] | 261.81 | 264.26 | 2.45 | 2.43 | 99 | 2.16 | 88 | FR | W | 4.5 | 70 | 1 | 2 | -
[22 empty] | 264.26 | 267.31 | 3.05 | 3.05 | 100 | 2.71 | 89 | FR | W | 4.3 | 70 | 1 | 2 | -
[22 empty] | 267.31 | 267.71 | 0.4 | 0.4 | 100 | 0.28 | 70 | FR | W | 7.5 | 21 | 1 | 1 | -
[22 empty] | 267.71 | 270.36 | 2.64 | 2.61 | 99 | 2.37 | 90 | FR | W | 4.9 | 32 | 1 | 2 | -
[22 empty] | 270.36 | 273.41 | 3.05 | 3.05 | 100 | 2.51 | 82 | FR | W | 6.2 | 25 | 1 | 2 | -
[22 empty] | 273.41 | 273.49 | 0.08 | 0.08 | 100 | 0 | 0 | FR | W | - | 55 | 1 | 2 | -
[22 empty] | 273.49 | 276.45 | 2.96 | 2.92 | 99 | 2.49 | 84 | FR | W | 4.4 | 35 | 1 | 2 | -
EOH