## Cover
PROJECT
PROPERTY: | [7 empty] | HOLE: | BR-07-02
Easting | Northing | Elev. | Depth (m) |  |  |  |  | Contractor: | TOP RANK DIAMOND DRILLING LTD.
0651256 | 6710885 | 1113 | 191.11 |  |  |  |  | Drill: | JKS-300
SURVEY | [7 empty] | Core size: | BTW
Depth (m) | Azimuth | Dip | Method | Depth (m) | Azimuth | Dip | Method | Casing depth: | 9.14 | (m) | out
0
[8 empty] | Drilling dates: | June 16 - June 19, 2007
[8 empty] | Logged by: | Ryan Preston, Martin Nunez
Target: | To test Barite Exhalitive horizon up section from Comincos BR97-02 in which they reportedly intersected 5m of Barite and Massive Sx
SUMMARY
From (m) | To (m) | Interval | Unit | Coments |  |  |  | SAMPLES
[8 empty] | Numbers: | C386320-C386345
[8 empty] | Total: | 26
Date sent:
COMMENTS
B97-02 azimuth 065, BR-07-02 Azimuth 035 same as BR-07-01. Drill moved to test section of B97-02. Relog of 97-02 core found from 142-187 PY-SIL rich semi ma fg congl - no barite horizon.

## Digital
PROPERTY: |  |  | Bar | [7 empty] | HOLE: |  | BR-07-02
|  | LITHOLOGY | [8 empty] | ALT. |  |  | MINERALS |  | SAMPLES |  |  |  | Blocks |  |  | GEOTECHNICAL | [5 empty] | JOINTS
Struct. |  | From (m) | To (m) | Interval (m) | [15 empty] | From (m) | To (m) | Intvl. (m) | REC |  | RQD
Type | Attitude |  |  |  | Type | Unit | Texture | ModIfier | Notes: | [6 empty] | From (m) | To (m) | Interval (m) | Sample |  |  |  | (m) | Percent | (m) | Percent | Weathering | Hardness | Frequency | Attitude | Shape | Roughness | Infilling
|  | 0 | 5.18 | 5.18 | OVB |  |  |  | Rubble | [10 empty] | 0 | 2.13 | 2.13 | 0.06 | 3 | 0 | 0 | SW | MS |  |  |  |  | BK
|  | 5.18 | 8.23 |  | SLT | SED | BX |  | MD-GY silicified SLT w. 55cm of GO w. Gr partings. |  | car | [8 empty] | 2.13 | 5.18 | 3.05 | 0.08 | 3 | 0 | 0 | SW | MS |  |  |  |  | BK
|  | 8.23 | 8.55 |  | LST | SED |  |  | LT-GY LST w. Qz vienlets. |  | car | [8 empty] | 5.18 | 8.23 | 3.05 | 0.25 | 8 | 0 | 0 | FR | W |  |  |  |  | BK, CY
Fx | 59 | 8.55 | 11.28 |  | AND | VOL | AN |  | LT-GN AND w. Qz vienlets |  | chl | [8 empty] | 8.23 | 11.28 | 3.05 | 0.72 | 24 | 0.18 | 6 | SW | W | 4.9 | 52 | 1 | 2 | CY
|  | 11.28 | 14.33 |  | GO |  |  |  | Rubble w. clay | [10 empty] | 11.28 | 14.33 | 3.05 | 0 | 0 | 0 | 0 | [6 empty] | BK, CY
|  | 14.33 | 17.37 |  | SLT | SED |  |  | Sand and Rubble w. 15cm DK-GY SLT | [10 empty] | 14.33 | 17.37 | 3.04 | 0.15 | 5 | 0.11 | 4 | FR | MS |  |  |  |  | BK, CY, Sand
|  | 17.37 | 17.57 |  | SLT | SED |  |  | Iron stained Dk-GY SLT w. 10cm GO |  |  | oxi | [7 empty] | 17.37 | 18.69 | 2.32 | 1.26 | 54 | 0.23 | 10 | SW | MS | 3.4 | 52 | 1 | 3 | CY
|  | 17.57 | 17.71 |  | GRN | VOL | XL |  | LT-PK | GRN | 25% Kf, 35% Pl, 30%Qz, 10% Bi. | [8 empty] | 19.69 | 20.42 | 0.73 | 0.4 | 55 | 0 | 0 | FR | W | 6.8 | 50 | 1 | 3 | CY
Fx | 50 | 17.71 | 20.29 |  | BAS | VOL | PO-AN |  | DK-GN BAS w. Ca and Hb porphyri; iron stained fractures; heavily factured; 10cm of GO towards lower contact |  | oxi |  |  | Ca | Hb |  |  |  |  | 20.42 | 23.47 | 3.05 | 1.1 | 36 |  |  | FR | W | 3 | 60 | 1 | 3 | CY
C | 20.29 | [18 empty] | 23.47 | 26.23 | 2.76 | 2.56 | 93 | 2.24 | 81 | FR | MS | 2.9 | 33 | 1 | 3 | CY
Fx | 60 | 20.29 | 23.7 |  | SLT | SED | BN |  | DK-GY SLT w. minor Py specks for 4cm near upper contact, bands of BK w. blebs of altered BG mineral. Heavily fractured, 37cm of GO at lower contact. |  |  |  |  | Py | [5 empty] | 26.23 | 26.52 | 0.29 | 0.27 | 93 | 0.27 | 93 | FR | MS
Fx | 43 | 23.7 | 28.02 |  | SLT | SED | BX |  | MD-GY sil SLT w. specks of Py visible at fractures, Gr partings, occ. Qz VT, becoming less sil rich downsection. |  | sil |  |  | Py | [5 empty] | 26.52 | 29.57 | 3.05 | 3 | 98 | 2.74 | 89 | FR | MS | 1.6 | 40 | 1 | 2
BD | 70 | 28.02 | 35.5 |  | SLT |  |  |  | MD-GY SLT w. Qz VT and blebs. Trending to less sil rich downsection BK stringers, Gr partings, specks of Py along fractures. |  | sil |  |  | Py | [5 empty] | 29.57 | 31.11 | 1.54 | 1.07 | 69 | 0.35 | 23 | FR | MS | 7.8 | 65 | 1 | 2
LA | 70 | [18 empty] | 31.11 | 32.61 | 1.5 | 1.04 | 69 | 0 | 0 | FR | W | 7.3 | 60 | 1 | 2
C | 30 | 35.5 | 41.76 |  | AND | VOL | PO |  | MD-GN AND, two 38cm Qz floods with Ca stringers at contact. Minor FLT offset in Qz floods Ca porphyri in AND as well as Hb. Blebs of Qz approximately 3mm. Qz floods @ 40 degrees |  | chl | [8 empty] | 32.61 | 35.66 | 3.05 | 2.8 | 92 | 1.13 | 37 | FR | MS | 5.2 | 40 | 1 | 2 | CY
FLT | 54 | [18 empty] | 35.66 | 37.19 | 1.55 | 1.5 | 98 | 1.4 | 92 | FR | MS | 2 | 55 | 1 | 2
LA | 60 | [18 empty] | 37.19 | 38.71 | 1.52 | 1.46 | 96 | 1.19 | 78 | FR | W | 2.6 | 50 | 1 | 2
|  | 41.76 | 47.15 |  | AND | VOL |  |  | Same AND with increasing mixing at BK MST @ 70 degrees. Blebs of PY associated at MST |  | chl |  |  | Py | [5 empty] | 38.71 | 41.76 | 3.05 | 3.03 | 99 | 2.32 | 76 | FR | W | 4.3 | 30 | 1 | 3
C | 55 | 47.15 | [17 empty] | 41.76 | 43.11 | 1.35 | 1.33 | 98 | 1.27 | 94 | FR | W | 3.7 | 50 | 1 | 3
VT | 60 | 47.15 | 48.55 |  | MST | SED |  | BK | BK MST with Qz veins approximately 7mm - 0.25m Gr partings. Minormoffsets visible in Qz veins @ 80 degrees. Minor iron oxidation visible on Qz veins. |  | oxi | [8 empty] | 43.11 | 44.81 | 1.7 | 1.67 | 98 | 1.52 | 89 | FR | W | 5.3 | 50 | 1 | 3
C | 60 | 48.55 | 59.57 |  | AND | VOL |  |  | MD-GN AND with wavy intermixing of BK MST Qz veins, Ca blebs, and Hb phenurysts 24 cm section of largely QWz @ 51.85m followed by 19cm section of tuffaceous texture. 90 cm section with oolitic texture starting at 53.15m. Minor blebs at Py associated with MST. 54.62-55.16m: Very wavy section with oolitic + calcite veins + Hb. 56.15-56.28m: BKMST section contact is sharp bu irregular. 57.27-57.45m BK MST. 57.45m- Texture becomes tuffaceous and convoluted. 58.90-59.44 Qz flood. |  | chl |  |  | Py | [5 empty] | 44.81 | 47.85 | 3.04 | 3.04 | 100 | 2.08 | 68 | FR | W | 4.6 | 56 | 1 | 2
LA | 60 | [18 empty] | 47.85 | 48.51 | 0.66 | 0.66 | 100 | 0.51 | 77 | FR | MS | 4.5 | 55 | 1 | 3
C | 69 | 59.57 | 66.6 |  | SLT | SED |  |  | DK-MDGY SLT with intermixed BK MST at upper contact. Minor Qz veinlets + blebs. Veinlets of BG minerals. | [10 empty] | 48.51 | 50.9 | 2.39 | 2.39 | 100 | 2.14 | 90 | FR | W | 5.9 | 65 | 1 | 2
LA | 60 | [18 empty] | 50.9 | 53.95 | 3.05 | 2.94 | 96 | 2.69 | 88 | FR | W | 3.9 | 38 | 1 | 2
Fx | 43 | [7 empty] | Gr parting. 61.05-61.19 GO, 65.0-65.85 GO with brecciated rock | [10 empty] | 53.95 | 54.39 | 0.44 | 0.43 | 98 | 0.4 | 91 | FR | W | 2.3 | 55 | 1 | 2
LA | 50 | 66.6 | 67.91 |  | CST | SED |  |  | BG CST with LA Gr + Qz | [10 empty] | 54.39 | 57 | 2.61 | 2.57 | 98 | 2.1 | 80 | FR | W | 5 | 40 | 1 | 2
|  | 67.91 | 68.79 |  | SLT | SED |  |  | MD-Gy SLT with Qz veinlets + Gr veinlets. | [10 empty] | 57 | 60.05 | 3.05 | 2.92 | 96 | 1.29 | 42 | FR | W | 6.6 | 30 | 1 | 2
|  | 68.79 | 68.94 |  | MST |  |  |  | BK MST, graphite with Qz veinlets | [10 empty] | 60.05 | 63.09 | 3.04 | 2.95 | 97 | 1.17 | 38 | FR | MS | 2.9 | 50 | 1 | 2
LA | 80 | 68.94 | 69.45 | [5 empty] | MD-Gy SLT with Qz veinlets + Gr veinlets. | [10 empty] | 63.09 | 65.85 | 2.76 | 2.54 | 92 | 0.85 | 31 | FR | MS | 6.9 | 53 | 1 | 2
C | 80 | 69.49 | 71.6 |  | AND | VOL |  |  | GN AND mixed with BK MST for 1.0 m. Qz veinlets + blebs; MST is graphite |  | chl |  |  | Hb | [5 empty] | 65.85 | 66.14 | 0.29 | 0.27 | 93 | 0.2 | 67 | FR | W | 6.9 | 45 | 5 | 4
C | 35 | 71.6 | 72.4 |  | CST | SED |  |  | BG CST with blebs of Py and Qz VT, LA BK MIN, Hb? |  |  |  |  | Py | [5 empty] | 66.14 | 69.19 | 3.05 | 2.81 | 92 | 0.12 | 4 | FR | W | 6.9 | 40 | 1 | 3
|  | 72.44 | 75.37 |  | CST-MST | SED |  |  | BG CST with Qz VT mixing and interbedding with BK MST. VT of BG MIN. BK MST is majority for 70 cm in middle. | [10 empty] | 69.19 | 71.1 | 1.91 | 1.75 | 92 | 0.27 | 14 | FR | W | 6.8 | 52 | 1 | 2
LA | 60 | 75.37 | 77.96 |  | CST | SED |  |  | MD-BG CST with Hb VT and fractures. Minor Qz VT. | [10 empty] | 71.1 | 72.24 | 1.14 | 1.12 | 98 | 0.71 | 62 | FR | W | 5.3 | 31 | 1 | 2
C | 60 | 77.96 | 78.12 |  | AND | VOL |  |  | GN tuffaceous AND with Qz blebs and Bk VT, most likely intermixed Bk MST | [10 empty] | 72.24 | 75.29 | 3.05 | 2.98 | 98 | 2.32 | 76 | FR | W | 3.3 | 40 | 1 | 2
|  | 78.12 | 80.05 |  | MST-AND | SED |  |  | Bk MST with wavy mixing of AND. Qz VT Sections of AND intermittent. 79.09-79.19- specks of Py |  |  |  |  | Py | [5 empty] | 75.29 | 76.89 | 1.6 | 1.59 | 99 | 1.12 | 70 | FR | W | 5 | 45 | 1 | 1
|  | 80.05 | 84.14 |  | SLT | SED |  |  | MD-GY sil SLT with Qz VT and Ca VT minor Py VT towards lower contact |  | sil |  |  | Py | [5 empty] | 76.89 | 78.33 | 1.44 | 1.43 | 99 | 0.94 | 65 | FR | W | 0.6 | 45 | 1 | 2
|  | 84.14 | 89.19 |  | SLT | SED |  |  | MD-GY sil SLT with BG-PK Min VT Py blebs + VT. Sections of very convoluted bedding. Trending to PK in colour with increasing sil levels. 88.31-88.19 Qz floods. |  | sil | [8 empty] | 78.33 | 81.38 | 3.05 | 3 | 98 | 1.48 | 48 | FR | MS | 6.2 | 50 | 1 | 2
[20 empty] | 81.38 | 82.52 | 1.14 | 1.12 | 98 | 1.12 | 98 | FR | MS | 1 | 30 | 3 | 2
[20 empty] | 82.52 | 84.43 | 1.91 | 1.88 | 98 | 1.57 | 82 | FR | MS | 2.6 | 55 | 2 | 3
[20 empty] | 84.43 | 87.48 | 3.05 | 3.05 | 100 | 2.94 | 96 | FR | MS | 2.6 | 40 | 5 | 3
[20 empty] | 87.48 | 88.01 | 0.53 | 0.53 | 100 | 0.53 | 60 | FR | MS | 1.9 | 28 | 1 | 3
[20 empty] | 88.01 | 90.53 | 2.52 | 2.42 | 96 | 1.58 | 63 | FR | MS | 4 | 66 | 1 | 2
[20 empty] | 90.53 | 93.57 | 3.04 | 3.03 | 100 | 2.53 | 83 | FR | MS | 3.9 | 44 | 1 | 2
[20 empty] | 93.57 | 96.62 | 3.05 | 3.02 | 99 | 2.92 | 96 | FR | MS | 2.6 | 37 | 1 | 2
[20 empty] | 96.62 | 99.42 | 2.8 | 2.8 | 100 | 2.54 | 91 | FR | MS | 4.3 | 39 | 1 | 3
[20 empty] | 99.42 | 99.67 | 0.25 | 0.25 | 100 | 0.15 | 60 | FR | MS | 4 | 63 | 1 | 2
[20 empty] | 99.67 | 102.72 | 3.05 | 3.05 | 100 | 2.74 | 90 | FR | MS | 2.3 | 44 | 1 | 2
[20 empty] | 102.72 | 104.96 | 2.24 | 2.06 | 92 | 1.87 | 83 | FR | MS | 2.7 | 62 | 1 | 2
[20 empty] | 104.96 | 105.77 | 0.8 | 0.75 | 93 | 0.75 | 93 | FR | MS | 3.7 | 62 | 1 | 2
[20 empty] | 105.77 | 108.81 | 3.04 | 3.04 | 100 | 3.04 | 100 | FR | MS | 1.6 | 54 | 1 | 2
[20 empty] | 108.81 | 110.49 | 1.68 | 1.68 | 100 | 1.45 | 86 | FR | MS | 4.8 | 47 | 1 | 2
[20 empty] | 110.49 | 111.86 | 1.37 | 1.37 | 100 | 1.37 | 100 | FR | MS | 3.6 | 50 | 5 | 2
[20 empty] | 111.86 | 114.9 | 3.05 | 3.05 | 100 | 2.87 | 94 | FR | MS | 2.6 | 42 | 2 | 1
[20 empty] | 114.91 | 116.15 | 1.28 | 1.28 | 100 | 1.28 | 100 | FR | MS | 2.3 | 55 | 1 | 3
[20 empty] | 116.19 | 117.96 | 1.77 | 1.77 | 100 | 1.52 | 86 | FR | MS | 3.4 | 45 | 1 | 2
[20 empty] | 117.96 | 121.01 | 3.05 | 2.93 | 96 | 2.66 | 87 | FR | MS | 3.9 | 50 | 1 | 2
[20 empty] | 121.01 | 121.77 | 0.76 | 0.75 | 99 | 0.69 | 91 | FR | MS | 2.6 | 53 | 1 | 2
[20 empty] | 121.77 | 124.05 | 2.28 | 2.26 | 99 | 1.85 | 83 | FR | MS | 2.6 | 53 | 1 | 2
[20 empty] | 124.05 | 127.1 | 3.05 | 3 | 98 | 3 | 98 | FR | MS | 1 | 45 | 1 | 3
[20 empty] | 127.1 | 127.71 | 0.61 | 0.61 | 100 | 0.61 | 100 | FR | MS | 0
[20 empty] | 127.71 | 130.15 | 2.44 | 2.44 | 100 | 2.22 | 91 | FR | MS | 2 | 53 | 2 | 3
[20 empty] | 130.15 | 133.2 | 3.05 | 2.99 | 98 | 2.7 | 88 | FR | MS | 2.3 | 45 | 1 | 2
[20 empty] | 133.2 | 133.52 | 0.32 | 0.32 | 100 | 0.32 | 100 | FR | MS | 3.1 | 22 | 1 | 2
[20 empty] | 133.52 | 136.25 | 2.73 | 2.68 | 98 | 2.16 | 79 | FR | W | 2.9 | 40 | 1 | 3
[20 empty] | 136.25 | 139 | 2.75 | 2.47 | 89 | 1.11 | 40 | FR | MS | 3.6 | 23 | 3 | 3
[20 empty] | 139 | 139.29 | 0.29 | 0.26 | 89 | 0.2 | 67 | FR | MS | 3.4 | 38 | 1 | 3
[20 empty] | 139.29 | 142.34 | 3.05 | 2.97 | 97 | 2.06 | 68 | FR | MS | 3 | 45 | 5 | 2
[20 empty] | 142.34 | 144.63 | 2.29 | 2.29 | 100 | 1.17 | 48 | FR | MS | 4.4 | 35 | 1 | 2
[20 empty] | 144.63 | 145.39 | 0.76 | 0.76 | 100 | 0.51 | 67 | FR | MS | 5.3 | 58 | 2 | 2
[20 empty] | 145.39 | 148.44 | 3.05 | 3 | 98 | 2.02 | 66 | FR | MS | 2.6 | 47 | 1 | 3
[20 empty] | 148.44 | 190.24 | 1.8 | 1.78 | 99 | 1.55 | 86 | FR | MS | 2.7 | 40 | 1 | 2
[20 empty] | 150.24 | 151.49 | 1.25 | 1.23 | 98 | 1.23 | 98 | FR | MS | 0.8 | 52 | 3 | 2
[20 empty] | 151.49 | 154.53 | 3.04 | 3.04 | 100 | 2.29 | 75 | FR | MS | 2.6 | 42 | 1 | 2
[20 empty] | 154.53 | 155.84 | 1.31 | 1.29 | 98 | 0.96 | 73 | FR | MS | 3.8 | 50 | 2 | 3
[20 empty] | 155.84 | 157.58 | 1.74 | 1.7 | 98 | 0.89 | 51 | FR | MS | 4.6 | 40 | 1 | 3
[20 empty] | 157.58 | 160.63 | 3.05 | 3.05 | 100 | 2.35 | 77 | FR | MS | 2.3 | 42 | 1 | 2
[20 empty] | 160.63 | 161.23 | 0.6 | 0.59 | 98 | 0.16 | 27 | FR | MS | 6.7 | 40 | 1 | 3
[20 empty] | 161.23 | 163.68 | 2.45 | 2.43 | 95 | 1.55 | 63 | FR | MS | 4.5 | 45 | 1 | 2
[20 empty] | 163.68 | 166.73 | 3.05 | 2.99 | 98 | 2.22 | 73 | FR | MS | 2 | 45 | 1 | 2
[20 empty] | 166.73 | 166.99 | 0.26 | 0.26 | 100 | 0.26 | 100 | FR | MS
[20 empty] | 166.99 | 169.77 | 2.78 | 2.78 | 100 | 2.27 | 82 | FR | MS | 3.2 | 40 | 1 | 2
[20 empty] | 169.77 | 172.82 | 3.05 | 2.99 | 98 | 2.02 | 66 | FR | MS | 9.6 | 40 | 1 | 2
[20 empty] | 172.82 | 175.87 | 3.05 | 3.05 | 100 | 2.65 | 87 | FR | MS | 3.6 | 40 | 3 | 2
[20 empty] | 175.87 | 178.49 | 2.62 | 2.15 | 82 | 0.16 | 6 | FR | MS | 4.9 | 45 | 2 | 2
[20 empty] | 178.49 | 178.92 | 0.43 | 0.35 | 81 | 0 | 0 | FR | MS | 4.7 | 25 | 4 | 2
[20 empty] | 178.92 | 181.57 | 3.05 | 2.25 | 74 | 0.1 | 3 | FR | MS | 2.6 | 32 | 1 | 2
[20 empty] | 181.97 | 183.13 | 1.16 | 103 | 89 | 0 | 0 | FR | MS | 7.8 | 47 | 5 | 3
[20 empty] | 183.13 | 185.01 | 1.88 | 1.66 | 88 | 0.1 | 5 | FR | MS | 5.9 | 56 | 1 | 2
[20 empty] | 185.01 | 186.79 | 1.78 | 1.61 | 90 | 0.12 | 7 | FR | W | 8.4 | 35 | 1 | 2
[20 empty] | 186.79 | 188.06 | 1.27 | 1.18 | 93 | 0.9 | 71 | FR | W | 3.9 | 45 | 1 | 2
[20 empty] | 188.06 | 191.11 | 3.05 | 3.05 | 100 | 1.68 | 95 | FR | W | 9.8 | 48 | 1 | 2
EOH