## Cover
PROJECT
PROPERTY: | [7 empty] | HOLE: | BR-07-03
Easting | Northing | Elev. | Depth (m) |  |  |  |  | Contractor: | TOP RANK DIAMOND DRILLING LTD.
0652007 | 6710220 | 788 | 154.53 |  |  |  |  | Drill: | JKS-300
SURVEY | [7 empty] | Core size: | BTW
Depth (m) | Azimuth | Dip | Method | Depth (m) | Azimuth | Dip | Method | Casing depth: | 9.14 | (m) | out
0 | 046 | 50 | Brunton
61 | 046 | 45 | Acid |  |  |  |  | Drilling dates: | June 19 - June 20, 2007
[8 empty] | Logged by: | Ryan Preston, Martin Nunez
Target: | To test NW trending VTEM conductor with a strike that correlates with the barite horizon mapped by Cominco .
SUMMARY
From (m) | To (m) | Interval | Unit | Coments |  |  |  | SAMPLES
[8 empty] | Numbers: | C386301-C386319
[8 empty] | Total: | 19
Date sent:
COMMENTS

## Digital
PROPERTY: |  |  | Bar | [6 empty] | HOLE: | BR-07-03
|  | LITHOLOGY | [7 empty] | ALT. |  | MINERALS | SAMPLES |  |  |  | Blocks |  |  | GEOTECHNICAL | [5 empty] | JOINTS
Struct. |  | From (m) | To (m) | Interval (m) | [12 empty] | From (m) | To (m) | Intvl. (m) | REC |  | RQD
Type | Attitude |  |  |  | Type | Unit | Texture | ModIfier | Notes: |  |  |  | From (m) | To (m) | Interval (m) | Sample |  |  |  | (m) | Percent | (m) | Percent | Weathering | Hardness | Frequency | Attitude | Shape | Roughness | Infilling
|  | 0 | 2.13 | 2.13 |  |  |  |  | Granite Frag - boulder? | [7 empty] | 0 | 2.13 | 2.13 | 0.1 | 5 | 0 | 0
|  | 2.13 | 5.18 | [5 empty] | Pale green AND | [7 empty] | 2.13 | 5.18 | 3.05 | 0.31 | 10 | 0 | 0
|  | 5.18 | 7.51 | [5 empty] | Diortite | [7 empty] | 5.18 | 8.23 | 3.05 | 1.32 | 43 | 0.21 | 7
[17 empty] | 8.23 | 11.28 | 3.05 | 2.57 | 89 | 0.32 | 12
|  | 7.51 | 8.65 | [5 empty] | Clast supported 1 matrix coarse BK-WH | [7 empty] | 11.28 | 12.02 | 0.74 | 0.72 | 97 | 0.13 | 18
[9 empty] | Pebble CONG. W. oxidized LI filled FR's | [7 empty] | 12.02 | 14.33 | 2.31 | 2.24 | 97 | 1.32 | 57
[17 empty] | 14.33 | 17.37 | 3.04 | 3.03 | 100 | 0.35 | 12
|  | 8.65 | 17.37 | [5 empty] | Interbedded GY SLT + 3cm bands of | [7 empty] | 17.37 | 17.52 | 0.15 | 0.15 | 100 | 0.1 | 67
LA | 72 | [7 empty] | GRIT; local 5mm infill FR. W. F.G PY | [7 empty] | 17.52 | 20.42 | 2.9 | 2.89 | 100 | 0.84 | 29
[9 empty] | 13.08-13.67 | [7 empty] | 20.42 | 22.69 | 2.27 | 2.23 | 98 | 0.54 | 24
[9 empty] | 12cm BULL Qz flood followed by 0.47m | [7 empty] | 22.69 | 23.47 | 0.78 | 0.77 | 99 | 0.29 | 35
[9 empty] | of angular pebble CONG w. local | [7 empty] | 23.47 | 26.52 | 3.05 | 2.87 | 94 | 1.09 | 36
[9 empty] | matrix infilling Py; infill F.G S | [7 empty] | 26.52 | 28.06 | 1.54 | 1.54 | 100 | 0.98 | 64
[17 empty] | 28.06 | 29.57 | 1.51 | 1.51 | 100 | 0.47 | 31
|  | 17.37 | 22.52 | [5 empty] | FR'd SLT w. local interbedded GRIT + | [7 empty] | 29.57 | 32.61 | 3.04 | 3.04 | 100 | 1.14 | 38
[9 empty] | Pebble CONG. Unit bears Qz fill FR | [7 empty] | 32.61 | 33.6 | 0.99 | 0.87 | 88 | 0 | 0
LA | 78 | [7 empty] | w. F.G. Py occuring as matrix infill | [7 empty] | 33.6 | 35.66 | 2.06 | 1.82 | 88 | 0 | 0
[9 empty] | infill exclusive to GRITS + CONG | [7 empty] | 35.66 | 38.71 | 3.05 | 3.01 | 99 | 1.83 | 60
[9 empty] | 20.42-21.65 | [7 empty] | 38.71 | 38.9 | 0.19 | 0.19 | 100 | 0 | 0
[9 empty] | ANG Pebble CONG, 40% min w. | [7 empty] | 38.9 | 41.76 | 2.86 | 2.85 | 100 | 1.55 | 54
[9 empty] | massive F.G. Py + 10% min. w. Ba | [7 empty] | 41.76 | 44.47 | 2.71 | 2.71 | 100 | 1.45 | 54
[9 empty] | Fw contact 12cm of Ma Ba contacts | [7 empty] | 44.47 | 44.81 | 0.34 | 0.34 | 100 | 0 | 0
[9 empty] | flooded + irregular | [7 empty] | 44.81 | 47.84 | 3.04 | 2.98 | 100 | 0.72 | 24
[9 empty] | 21.65-22.52 | [7 empty] | 47.85 | 49.96 | 2.11 | 2.02 | 98 | 1.01 | 48
[9 empty] | SLT w. infill FR of Py + Ba FR 10% Ma. | [7 empty] | 49.96 | 50.9 | 0.94 | 0.89 | 96 | 0.28 | 30
[17 empty] | 50.9 | 53.95 | 3.05 | 2.92 | 95 | 1.13 | 37
|  | 22.52 | 23.76 |  |  | SLT |  |  | GY Ma SLT | [7 empty] | 53.55 | 54.43 | 0.48 | 0.46 | 96 | 0.11 | 23
[17 empty] | 54.43 | 57 | 2.57 | 2.46 | 96 | 1.53 | 60
|  | 23.47 | 24.76 |  |  | CONG |  |  | 23.47-24.76 | [7 empty] | 57 | 60.05 | 3.05 | 3.03 | 96 | 2.29 | 75
[9 empty] | ANG Pebble CONG w. matrix infill Py | [7 empty] | 60.05 | 63.09 | 3.04 | 3.02 | 99 | 2.24 | 74
[9 empty] | grades into Py filled FR. SLT; no Ba | [7 empty] | 63.09 | 65.5 | 2.41 | 2.28 | 95 | 1.01 | 42
[17 empty] | 65.5 | 66.14 | 0.64 | 0.6 | 94 | 0.56 | 88
|  | 24.76 | 39.78 |  |  | SLT |  |  | GY Ma SLT | [7 empty] | 66.14 | 69.19 | 3.05 | 2.99 | 98 | 2.74 | 90
[17 empty] | 69.19 | 71.09 | 1.9 | 1.9 | 100 | 1.28 | 67
[9 empty] | 27.80-28.21 | [7 empty] | 71.09 | 72.24 | 1.15 | 1.15 | 100 | 1.1 | 96
LA | 80 | [7 empty] | Semi MA Py in SLT | [7 empty] | 72.24 | 75.29 | 3.05 | 2.97 | 97 | 1.89 | 62
[9 empty] | 35.85-35.94 | [7 empty] | 75.29 | 76.89 | 1.6 | 1.6 | 100 | 1.46 | 91
[9 empty] | Granular GRIT | [7 empty] | 76.89 | 78.33 | 1.44 | 1.44 | 100 | 0.82 | 57
[9 empty] | 37.71-37.76 | [7 empty] | 78.33 | 81.38 | 3.05 | 3.05 | 100 | 2.82 | 92
[9 empty] | 10% infill Py | [7 empty] | 81.38 | 82.65 | 1.27 | 1.26 | 99 | 1.19 | 94
[17 empty] | 82.65 | 84.43 | 1.78 | 1.76 | 99 | 1.38 | 78
C | 72 | 39.78 | 40.74 |  |  | CONG |  |  | ANG Pebble CONG | [7 empty] | 84.43 | 87.48 | 3.05 | 2.97 | 97 | 1.57 | 51
[17 empty] | 87.48 | 87.77 | 0.29 | 0.28 | 97 | 0.28 | 97
|  | 40.74 | 64.44 |  |  | SLT |  |  | Local 2cm sections of infill Ba from | [7 empty] | 87.77 | 90.53 | 2.76 | 2.69 | 97 | 2.56 | 93
LA | 62 | [7 empty] | HW - 42.12; local sections of FR. Infill | [7 empty] | 90.53 | 93.47 | 2.94 | 2.94 | 100 | 2.88 | 98
[9 empty] | Py; unit 5-7% min. w. Py occuring as | [7 empty] | 93.47 | 93.57 | 0.1 | 0.1 | 100 | 0 | 0
[9 empty] | FR. Infill | [7 empty] | 93.57 | 96.62 | 3.05 | 2.99 | 98 | 2.99 | 98
[9 empty] | 48.65-48.93 | [7 empty] | 96.62 | 99.13 | 2.51 | 2.51 | 100 | 2.51 | 100
[9 empty] | Ma Py w. Ba BL | [7 empty] | 99.13 | 99.67 | 0.54 | 0.54 | 100 | 0.54 | 100
[9 empty] | 56.92-57.34 | [7 empty] | 99.67 | 102.72 | 3.05 | 2.99 | 98 | 1.89 | 62
[9 empty] | Zone on Wo filled Fr. | [7 empty] | 102.72 | 104.99 | 2.27 | 2.24 | 99 | 2.11 | 93
[9 empty] | 61.56-61.76 | [7 empty] | 104.99 | 105.77 | 0.78 | 0.77 | 99 | 0.77 | 99
[9 empty] | Ma BL of Py | [7 empty] | 105.77 | 108.81 | 3.04 | 3.04 | 100 | 2.59 | 85
[17 empty] | 108.81 | 110.32 | 1.51 | 1.47 | 97 | 1.1 | 73
|  | 64.44 | 72.79 |  |  | LST |  |  | TN GY SLT LST w. regular Py filled | [7 empty] | 110.32 | 111.86 | 1.54 | 1.5 | 97 | 1.34 | 87
LA | 65 | [7 empty] | DISS. FR. Occuring approx 40° to C/A | [7 empty] | 111.86 | 114.91 | 3.05 | 2.04 | 100 | 2.72 | 89
[17 empty] | 114.91 | 116.02 | 1.11 | 1.11 | 100 | 1.11 | 100
|  | 72.79 | 75.94 | [5 empty] | Interbedded DK GY MST LST w. OR | [7 empty] | 116.02 | 117.96 | 1.94 | 1.94 | 100 | 1.86 | 96
LA | 62 | [7 empty] | oxid Sid? Rotted Py? Beds | [7 empty] | 117.96 | 121.01 | 3.05 | 3.04 | 100 | 2.89 | 95
[17 empty] | 121.01 | 121.92 | 0.91 | 0.91 | 100 | 0.46 | 51
|  | 75.94 | 91.23 | [5 empty] | TN GY SLT LST Ank?; Rel un min with | [7 empty] | 121.92 | 124.05 | 2.13 | 2.13 | 100 | 1.56 | 73
[9 empty] | local bands of Su Qz | [7 empty] | 124.05 | 127.1 | 3.05 | 3.04 | 100 | 2.47 | 81
[9 empty] | 78.04-78.33 | [7 empty] | 127.1 | 127.61 | 0.51 | 0.51 | 100 | 0.42 | 82
[9 empty] | GRIT BD w. replacement Ba + semi Ma Py | [7 empty] | 127.61 | 130.15 | 2.54 | 2.54 | 100 | 2.13 | 84
[9 empty] | 78.99-79.16 | [7 empty] | 130.15 | 133.2 | 3.05 | 3.04 | 100 | 2.53 | 83
[9 empty] | Ma Py | [7 empty] | 132.2 | 133.45 | 0.25 | 0.25 | 100 | 0.2 | 80
[17 empty] | 133.45 | 136.25 | 2.8 | 2.8 | 100 | 2.76 | 99
[9 empty] | 75.94-89.23 | [7 empty] | 136.25 | 139.29 | 3.04 | 3.04 | 100 | 2.88 | 95
LA | 45 | [7 empty] | Rel un min w. exception of above | [7 empty] | 139.29 | 142.34 | 3.05 | 3.05 | 100 | 2.23 | 73
[9 empty] | 89.23-91.23 | [7 empty] | 142.34 | 145.19 | 2.85 | 2.85 | 100 | 2.33 | 82
[9 empty] | Local sections of Ma In Py w. occ. BL | [7 empty] | 145.19 | 145.39 | 0.2 | 0.2 | 100 | 0.2 | 100
[9 empty] | of Ba, Py is fine grained occuring as FR | [7 empty] | 145.39 | 148.44 | 3.05 | 3.05 | 100 | 3.03 | 99
[9 empty] | infill. | [7 empty] | 148.44 | 151.05 | 2.61 | 2.61 | 100 | 2.24 | 86
|  | 91.23 | 99.67 | [5 empty] | GY SLT w. reg internal FR sets occuring | [7 empty] | 151.05 | 151.49 | 0.44 | 0.44 | 100 | 0.44 | 100
LA | 55 | [7 empty] | 55° to C/A | [7 empty] | 151.49 | 154.53 | 3.04 | 3.04 | 100 | 2.87 | 94
EOH
|  | 99.67 | 104.5 | [5 empty] | LST w. BC + PA of SU Qz + Py aprrox
7% min
LA | 70 | [7 empty] | Unit fairly uniform and MA
102.72-FW
Unit bears oxid Qz filled FR's w. cores
of Py; oxidation of Py at depth?
|  | 104.5 | 110.58 | [5 empty] | MST bearing rip up clasts of TN LST,
upper contact gradational; MA; Rip-up
clasts of GRIT occ.
|  | 110.58 | 115.49 | [5 empty] | Transitional interbedded LST+MST
114.71-114.96
10% min w. Py in FR fillings
LA | 65 | 115.49 | 154.53 | [5 empty] | SLT-MA w. occ. Minor BDS of GRIT +
GR DK GY minor Qz VTs w. weak Suc
Qz + Ox w. Py core.
|  | 154.53 | EOH