## Cover
PROJECT
PROPERTY: | CONVERT | [6 empty] | HOLE: | CV-07-01
Easting | Northing | Elev. | Depth (m) |  |  |  |  | Contractor: | TOP RANK DRILLING CO.
0344835 | 6694585 | 1244 | 172.82 |  |  |  |  | Drill: | JKS-300
SURVEY | [7 empty] | Core size: | BTW
Depth (m) | Azimuth | Dip | Method | Depth (m) | Azimuth | Dip | Method | Casing depth: | 26 | (m) | out
0.00 | 061 | 50 | Brunton
63.1 | 061 | 54 | Acid |  |  |  |  | Drilling dates: | June 22 - June 24, 2007
124.05 | 061 | 55 | Acid
172.82 | 061 | 56 | Acid |  |  |  |  | Logged by: | Martin Nunez
Target:
SUMMARY
From (m) | To (m) | Interval | Unit | Coments |  |  |  | SAMPLES
0 | 20.42 | 20.42 | OVER |  |  |  |  | Numbers: | C386060-C386080
20.42 | 23.67 | 3.25 | GOU | Phyllitic gouge
23.67 | 34.39 | 10.72 | Ser SCH | Chl altered |  |  |  | Total: | 21
34.39 | 95.51 | 61.12 | Phy SCH | Interbedded phyllitic gouge |  |  |  | Date sent: | 2007-07-17
95.51 | 95.71 | 0.2 | Ser SCH
95.71 | 99.57 | 3.86 | Phy SCH | Fair carbonate |  |  |  | COMMENTS
99.57 | 119.63 | 20.06 | Aug SCH | Qtz phyric augen schist w rhombs of Py
119.63 | 124.18 | 4.55 | Ser SCH
124.18 | 129.24 | 5.06 | Phy SCH | Ser GOU occuring around QTZ flood
129.24 | 136.39 | 7.15 | PHY | Kink banded
136.39 | 137.37 | 0.98 | Ser SCH
137.37 | 161 | 23.63 | PHY | Speckled with rhombs of PY
161 | 163.98 | 2.98 | Ser SCH
163.98 | 164.34 | 0.36 | PHY

## Digital
PROPERTY: |  |  | Convert | [6 empty] | HOLE: | CV-07-01
|  | LITHOLOGY | [7 empty] | ALT. |  | MINERALS | SAMPLES |  |  |  | Blocks |  |  | GEOTECHNICAL | [5 empty] | JOINTS
Struct. |  | From (m) | To (m) | Interval (m) | [12 empty] | From (m) | To (m) | Intvl. (m) | REC |  | RQD
Type | Attitude |  |  |  | Type | Unit | Texture | ModIfier | Notes: |  |  |  | From (m) | To (m) | Interval (m) | Sample |  |  |  | (m) | Percent | (m) | Percent | Weathering | Hardness | Frequency | Attitude | Shape | Roughness | Infilling
|  | 0 | 20.42 |  |  | OVER | [10 empty] | 11.28 | 14.33 | 3.05 | 0.24 | 8 | 0 | 0
[17 empty] | 14.33 | 17.37 | 3.04 | 0.4 | 15 | 0 | 0
|  | 20.42 | 23.67 |  | Gr-PHY | GOUGE |  |  | GY BK Gr PHY w. clasts of Qz | [7 empty] | 17.37 | 20.42 | 3.05 | 0.2 | 7 | 0 | 0
[17 empty] | 20.42 | 23.47 | 3.05 | 0.17 | 6 | 0 | 0
C | 61 | 23.67 | 34.39 | [5 empty] | Sharp contact forming SER-MU FEL VOL; Pale Green; thinnly foliated; partings occur on SER surfaces; w. car; t rhombs of Py; local sections ALT to CLY where kink bands incr.; unit becomes m Qz FD towards FW |  |  | Py | 26.72 | 26.76 |  | RS | 23.47 | 26.52 | 3.05 | 0.36 | 12 | 0 | 0
FO | 61 | [7 empty] | 33.93-34.32 |  |  |  | 33.4 | 33.47 |  | RS | 26.52 | 29.57 | 3.05 | 1.29 | 42 | 0 | 0
[9 empty] | Qz FD w. chl? ALT FR infill + Py infill; Py is C; w BL of cal | [7 empty] | 29.57 | 32.61 | 3.04 | 1.04 | 34 | 0 | 0
[17 empty] | 32.61 | 33.12 | 0.51 | 0.4 | 78 | 0 | 0
C | 90 | 34.39 | 38.71 | [5 empty] | GY BK Gr PHY; m kink band folding shown by narcon Qz car foliation; unit is thinly LA; t rhombs of Py; local 10cm sections of Qz FR w. w cal and c fr. Infill rhombs of Py;l Qz is bull. |  |  | Py | 38.81 | 38.89 |  | RS | 33.12 | 35.66 | 2.54 | 1.98 | 78 | 0.53 | 21
FO | 52 | [15 empty] | 35.66 | 38.71 | 3.05 | 2.38 | 78 | 0.32 | 10
LA | 50 | [15 empty] | 38.71 | 39.62 | 0.91 | 0.88 | 97 | 0.64 | 70
|  | 38.71 | [6 empty] | GY competent SLT PHY; Non Friable w. occ. LA bands of cal; | [7 empty] | 39.62 | 41.76 | 2.14 | 2.06 | 96 | 1.09 | 51
LA | 60 | [15 empty] | 41.76 | 44.81 | 3.05 | 2.95 | 97 | 2.35 | 78
LA | 65 | [15 empty] | 44.81 | 45.65 | 0.84 | 0.8 | 95 | 0.38 | 45
[9 empty] | 40.17-40.75 | [7 empty] | 45.65 | 47.85 | 2.2 | 2.11 | 96 | 0.48 | 22
LA | 57 | [7 empty] | M Qz FD Gr PHY w. chl assoc with Qz FD sections. | [7 empty] | 47.85 | 50.9 | 3.05 | 3 | 98 | 2.36 | 77
[9 empty] | 46.14-46.34 | [7 empty] | 50.9 | 51.32 | 0.42 | 0.41 | 98 | 0.13 | 31
LA | 57 | [7 empty] | GY PHY Gouge | [7 empty] | 51.32 | 53.95 | 2.63 | 2.59 | 98 | 1.7 | 65
[9 empty] | 57.79-57.85 |  |  |  | 57.21 | 57.29 |  | RS | 53.95 | 57 | 3.05 | 2.96 | 97 | 1.57 | 51
LA | 63 | [7 empty] | GY PHY Gouge; gouge marks beginning of M QZ FD section; QZ FDS occ. Kink bands; occ. interla rhombs of Py; unit remains GY….uninteresting; | [7 empty] | 57 | 57.11 | 0.11 | 0.11 | 100 | 0.1 | 100
[9 empty] | 68.83 | [7 empty] | 57.11 | 60.05 | 2.94 | 2.92 | 99 | 1.33 | 45
[9 empty] | PR w C Py + Qz | [7 empty] | 60.05 | 62.9 | 2.85 | 2.81 | 99 | 1.91 | 67
[9 empty] | 71.01 | [7 empty] | 62.9 | 63.09 | 0.19 | 0.19 | 100 | 0.13 | 68
FA | 47 | [7 empty] | Intensity of kink bands increases. | [7 empty] | 63.09 | 66.14 | 3.05 | 3.05 | 100 | 0.97 | 32
LA | 52 | [15 empty] | 66.14 | 68.33 | 2.19 | 2.1 | 90 | 0.57 | 26
[9 empty] | 75.29-78.33 |  |  |  | 79.2 | 79.27 |  | RS | 68.33 | 69.19 | 0.86 | 0.82 | 95 | 0.49 | 57
[9 empty] | M Qz FD section w. kink | [7 empty] | 69.19 | 72.24 | 3.05 | 2.02 | 66 | 0.94 | 31
LA | 57 | [7 empty] | Bands of BULL Qz. and interla BL of Cal; minor rhombs Py; local 3cm sections of gouge. | [7 empty] | 72.24 | 74.61 | 2.37 | 2.3 | 97 | 1.21 | 51
[17 empty] | 74.61 | 75.29 | 0.68 | 0.66 | 97 | 0.27 | 40
[9 empty] | 80.92-81.98 |  |  |  | 84.83 | 84.89 |  | RS | 75.29 | 78.33 | 3.04 | 3.04 | 100 | 0.45 | 15
LA | 16 | [7 empty] | M Qz FD; C/A Shallows to 16 and unit grades into Qz and PHY RBL; Qz FDs are w-m car + occ bear chl filled FR | [7 empty] | 78.33 | 80.18 | 1.85 | 1.85 | 100 | 1.05 | 57
[17 empty] | 80.18 | 81.38 | 1.2 | 1.2 | 100 | 0.14 | 12
|  | 95.51 | 95.71 | [5 empty] | W. Pale GN-GY interla SER Musc Schist. Definitive Ser on LA surfaces. Schistose. | [7 empty] | 81.38 | 84.43 | 3.05 | 2.62 | 86 | 0.44 | 14
[17 empty] | 84.43 | 85.84 | 1.41 | 1.23 | 87 | 0.24 | 17
|  | 95.71 | 99.57 | [5 empty] | M. GY PHY SCHIST | [7 empty] | 85.84 | 87.48 | 1.64 | 1.43 | 87 | 0.25 | 15
LA | 57 | [7 empty] | unit is still very competent | [7 empty] | 87.48 | 90.53 | 3.05 | 2.46 | 81 | 0.42 | 14
[9 empty] | 96.12-96.69 | [7 empty] | 90.53 | 92.23 | 1.7 | 1.53 | 90 | 0.56 | 33
[9 empty] | Qz FD w. w chl; PHY after this FD are stwked w. car to 98.51 | [7 empty] | 92.23 | 93.57 | 1.34 | 1.2 | 90 | 0.31 | 23
[17 empty] | 93.57 | 96.62 | 3.05 | 2.38 | 78 | 0.55 | 18
[9 empty] | DK GN GY | [7 empty] | 96.62 | 98.51 | 1.89 | 1.7 | 90 | 0.89 | 47
|  | 99.57 | 119.63 | [5 empty] | Qz FD ± SER ± MUSC Schist (Vol); local PHY; unit resembles GRIT; Fd weakly saucertized? Chl; unit grades in and out with SER MUSC Schist. |  |  |  | 114.8 | 114.89 |  | RS | 98.51 | 99.67 | 1.16 | 1.04 | 90 | 0.11 | 9
FO | 51 | [11 empty] | 114.91 | 116.8 |  | C386060 | 99.67 | 102.72 | 3.05 | 2.47 | 81 | 0.11 | 4
FO | 61 | [7 empty] | 119.63-123.34 | [7 empty] | 102.72 | 104.48 | 1.76 | 1.41 | 80 | 0.42 | 24
[9 empty] | SER GN SCH. local inter FC Hb? Hb SCH?; t cal; unit becomes Incr. chl towards bottom of section; with incr. Rhombs of Py 1-2% occ.; inter foliated Qz AM; occ bands of cal; cal close w. Qz FDs | [7 empty] | 104.48 | 105.77 | 1.29 | 1.04 | 80 | 0.11 | 9
|  | 123.34 | 124.18 | [5 empty] | Unit becomes lighter GN with incr. Cal bands |  |  |  | 123.31 | 124.05 |  | C386061 | 105.77 | 108.81 | 3.04 | 1.88 | 33 | 0.14 | 5
[9 empty] | Qz Fd Ser FEL VOL, unit loses schistose texture, becomes more MA (Fragmental) FW contact w. gouge. |  |  |  | 124.05 | 125.56 |  | C386062 | 108.81 | 111.86 | 3.05 | 2.26 | 74 | 0 | 0
[12 empty] | Sph |  |  |  |  | 111.86 | 114.91 | 3.05 | 2.66 | 87 | 0.87 | 29
|  | 124.18 | 129.24 | [5 empty] | DK GY-BK Gr-PHY w. trace Py; FO 60 w. undulose Qz Bands. |  |  |  | 125.56 | 127.01 |  | C386063 | 114.91 |  |  | 2.5 |  | 0.86
FO | 60 | [15 empty] | 136.25 | 139.29 | 3.04 | 2.96 | 97.3684 | 1.21 | 39.8026
[9 empty] | 124.80-125.41 | [7 empty] | 139.29 | 142.34 | 3.05 | 2.8 | 91.8033 | 1.29 | 42.2951
[9 empty] | SER-Gouge Qz section with (Hem?) occuring within FR of FD Qz (sph?). M Qz Fd; grades back to PHY | [7 empty] | 142.34 | 145.39 | 3.05 | 2.66 | 87.2131 | 0.48 | 15.7377
|  | 129.24 | 136.39 | [5 empty] | MD GY kink banded Chert? PHY; PHY alt. To CLY, HW C gradational; M VTS of Qz; and occ undulose Qz bands. |  |  |  | 129.9 | 130.08 |  | C386064 | 145.39 | 148.44 | 3.05 | 2.26 | 74.0984 | 0.31 | 10.1639
LA | 60 | [11 empty] | 130.1 | 130.15 |  | RS | 148.44 | 151.49 | 3.05 | 3.07 | 100.6557 | 0.46 | 15.082
[17 empty] | 151.49 | 154.53 | 3.04 | 2.56 | 84.2105 | 0 | 0
[17 empty] | 154.53 | 157.58 | 3.05 | 2.73 | 89.5082 | 0 | 0
LA | 57 | [15 empty] | 157.58 | 160.63 | 3.05 | 2.71 | 88.8525 | 0 | 0
[9 empty] | Cal assoc. w. Qz VTS; unit becomes darker + incr. Qz FD towards FW; | [7 empty] | 160.63 | 163.68 | 3.05 | 2.48 | 81.3115 | 0 | 0
[17 empty] | 163.68 | 166.73 | 3.05 | 1.21 | 39.6721 | 0 | 0
|  | 136.39 | 137.37 | [5 empty] | Pale GN Qz Ser Schist with interla Qz eyes + t Py; sharp FW Contact; Sx assoc. with Qz eyes | [7 empty] | 166.73 | 169.77 | 3.04 | 0.91 | 29.9342 | 0 | 0
LA | 51 | [15 empty] | 169.77 | 172.82 | 3.05 | 1.65 | 54.0984 | 0 | 0
C | 49 | [15 empty] | EOH | 172.82
|  | 137.37 | [6 empty] | BK Gr PHY; unit has speckled appearance w. rectangular Feldspars?(Fd). Fd occur near thin Gr LA and cause kinks within LA |  |  |  | 142.34 | 144.84 |  | C386065
LA | 53 | [7 empty] | occ. Interla car bands; t-w Py assoc w. LA car; Py rhombs assoc. w. Qz. |  |  |  | 144.82 | 147.54 |  | C386066
[9 empty] | 142.34-153.54 |  |  |  | 147.74 | 147.84 |  | RS
[9 empty] | Unit becomes incr. Qz FD + SLT becoming more competent; w BL of Py assoc w. Qz Fd bands; Bull Qz is kink banded and occ. Internally FR'd w. interla Qz eyes. |  |  |  | 147.54 | 149.39 |  | C386067
[9 empty] | 153.54-160.63 |  |  |  | 149.39 | 151.94 |  | C386068
[9 empty] | Unit is same as above. |  |  |  | 151.94 | 152.63 |  | C386069
|  | 161 | 163.98 | [5 empty] | Qz Ser Schist; Inter LA Qz sweats with w occ. Contact stringers of Py; Py also occurs as 3-5% rhombs (Pale green + white) |  |  |  | 152.63 | 154.57 |  | C386070
LA | 80 | [11 empty] | 154.57 | 156.32 |  | C386071
|  | 163.98 | 164.34 | [5 empty] | Unit grades into GY Gr SLT PHY with intermittent Qz Floods; |  |  |  | Blank | Blank |  | C386072
|  | 164.34 | 172.82 | [5 empty] | Drillers report high washout; low recovery; Qz FD rubble + GY Gr PHY gouge w. intermittent of competent undulose Qz Gr Phy; rhombs + infill FR of Py occuring both. |  |  |  | 156.32 | 157.58 |  | C386073
[9 empty] | 170.18 - EOH |  |  |  | 157.58 | 160.21 |  | C386074
[9 empty] | Competent undulose Gr PHY; Qz FD Rbl bears Fr infill chl ALT. |  |  |  | 160.21 | 162.75 |  | C386075
[9 empty] | EOH 172.82 |  |  |  | 163 | 163.1 |  | RS
[13 empty] | 162.75 | 164.34 |  | C386076
[13 empty] | 164.34 | 166.73 |  | C386077
[13 empty] | 166.73 | 170.18 |  | C386078
[13 empty] | 170.18 | 172.82 |  | C386079
[13 empty] | 172.52 | 172.62 |  | RS
[13 empty] | EOH | 172.82