## Cover
CONVERT PROJECT
PROPERTY: | CONVERT | [6 empty] | HOLE: | CV-07-02
Easting | Northing | Elev. | Depth (m) |  |  |  |  | Contractor: | TOP RANK DIAMOND DRILLING LTD.
0345527 | 6693238 | 1121 | 169.77 |  |  |  |  | Drill: | JKS-300
SURVEY | [7 empty] | Core size: | BTW
Depth (m) | Azimuth | Dip | Method | Depth (m) | Azimuth | Dip | Method | Casing depth: |  | (m) | OUT
0 | 061 | 60 | Brunton
66.14 | 061 | 60 | Acid |  |  |  |  | Drilling dates: | June 24- June 26, 2007
124.05 | 061 | 59.5 | Acid
169.77 | 061 | 55 | Acid |  |  |  |  | Logged by: | M.Nunez
Target:
SUMMARY
From (m) | To (m) | Interval | Unit | Comments |  |  |  | SAMPLES
0 | 8.23 | 8.23 | OVER |  |  |  |  | Numbers: | C386081-C386106
8.23 | 17.02 | 8.79 | PHY
17.02 | 18.08 | 1.06 | Aug SCH |  |  |  |  | Total: | 26
18.08 | 19.79 | 1.71 | CHT |  |  |  |  | Date sent: | July 17,2007
19.79 | 23.32 | 3.53 | PHY
23.32 | 24.18 | 0.86 | CHT |  |  |  |  | COMMENTS
24.18 | 25.05 | 0.87 | PHY |  |  |  |  | PAD WAS SURVEYED IN 18 M 241SW ALONG SECTION FROM COORDINATES …
25.05 | 33.13 | 8.08 | CHT
33.13 | 58.39 | 25.26 | CHT+PHY
58.39 | 60.04 | 1.65 | CHT
60.04 | 75.5 | 15.46 | PHY
75.5 | 84.58 | 9.08 | RHY
84.58 | 103.36 | 18.78 | Ser SCH
103.36 | 104.89 | 1.53 | RHY
104.89 | 139.29 | 34.4 | SED
139.29 | 152.45 | 13.16 | SED
152.45 | 153.59 | 1.14 | Ser SCH
153.59 | 157.58 | 3.99 | PHY
157.58 | 169.77 | 12.19 | Ser SCH

## Digital
PROPERTY: |  |  | Convert | [6 empty] | HOLE: | CV-07-02
|  | LITHOLOGY | [7 empty] | ALT. |  | MINERALS | SAMPLES |  |  |  | Blocks |  |  | GEOTECHNICAL | [5 empty] | JOINTS
Struct. |  | From (m) | To (m) | Interval (m) | [12 empty] | From (m) | To (m) | Intvl. (m) | REC |  | RQD
Type | Attitude |  |  |  | Type | Unit | Texture | ModIfier | Notes: |  |  |  | From (m) | To (m) | Interval (m) | Sample |  |  |  | (m) | Percent | (m) | Percent | Weathering | Hardness | Frequency | Attitude | Shape | Roughness | Infilling
|  | 8.23 | 17.07 | [5 empty] | DK GY to BK thinnly La Gr- PHY; w. overdpainted flecks of Rd? Qz? Gives dusted appearance |  |  |  | 8.23 | 10.82 |  | C386081 | 0 | 2.13 | 2.13 | 0.06 | 3 | 0 | 0
LA | 74 | [7 empty] | 8.23-10.78 | [7 empty] | 2.13 | 5.18 | 3.05 | 1.27 | 42 | 0.53 | 17
[9 empty] | occ. Local vuggy Qz FD's w. weak chl alt along contacts and vug filling Liweak BL Cal assoc w. Qz | [7 empty] | 5.18 | 8.23 | 3.05 | 0.53 | 17 | 0.14 | 5
[9 empty] | 10.78-16.37 | [7 empty] | 8.23 | 11.28 | 3.05 | 3.05 | 100 | 0.11 | 4
[9 empty] | Occ. Inter LA FR infills of coarse rhombic Re-xtallized Py assoc. w. weak car | [7 empty] | 11.28 | 11.42 | 0.14 | 0.12 | 86 | 0 | 0
[9 empty] | 16.37-17.07 | [7 empty] | 11.42 | 14.33 | 2.91 | 2.68 | 92 | 0.2 | 7
[9 empty] | InterLA transition to light GY thinlly laminated z Fd Augen Schist; LA unoulose Qz bands + whisps w. w chl alt along contacts; t Py | [7 empty] | 14.33 | 17.37 | 3.04 | 3.04 | 100 | 0.35 | 12
[17 empty] | 17.37 | 20.42 | 3.05 | 2.78 | 91 | 0.57 | 19
|  | 17.07 | 18.08 | [5 empty] | Qz Fd Augen Schist; unit becomes weakly ser toward FW. |  |  |  | 17.83 | 17.89 |  | RS | 20.42 | 23.47 | 3.05 | 2.47 | 81 | 0.23 | 8
FO | 62 | [11 empty] | 18.07 | 20.18 |  | C386082 | 23.47 | 26.52 | 3.05 | 3.05 | 100 | 0.91 | 30
|  | 18.08 | 19.79 | [5 empty] | GY LA Gr CHT; occ. Unulose Qz FDs; section incl 6cm of GY BK gouge w. Eu rhombs of Py |  |  |  | 19.38 | 19.45 |  | RS | 26.52 | 29.05 | 2.53 | 1.77 | 70 | 0.12 | 5
[17 empty] | 29.05 | 29.57 | 0.52 | 0.52 | 100 | 0 | 0
|  | 19.79 | 23.32 | [5 empty] | GY BK Gr PHY w. FRr infills of Py; local Qz FD's w. BL of cal. | [7 empty] | 29.57 | 32.61 | 3.04 | 2.84 | 93 | 1.41 | 46
[17 empty] | 32.61 | 34.23 | 1.62 | 1.49 | 92 | 0.1 | 6
|  | 23.32 | 24.18 | [5 empty] | M Qz FD'd ribbon cht Gr PHY + exhalite CHT; undulose Qz bands throughout section w. occ FR infilling Py + occ. Flecks; recrystalized coarse cubic Py ocurs as stringers along CHT Gr boundaries + rhombs within PHY; Local ser/chl on FR surfaces along with brushings of Py |  |  |  | 23.8 | 23.84 |  | RS | 34.23 | 35.66 | 1.43 | 1.39 | 97 | 0.42 | 29
[13 empty] | 23.32 | 24.67 |  | C386083 | 35.66 | 38.71 | 3.05 | 2.85 | 93 | 0.35 | 11
|  | 24.18 | 25.05 | [5 empty] | Gr BK-DK GY PHY w. occ. Qz FDs and FR infill C Py | [7 empty] | 39.71 | 40.46 | 1.75 | 0.95 | 54 | 0.23 | 13
[17 empty] | 40.46 | 41.76 | 1.3 | 1.24 | 96 | 0.47 | 36
|  | 25.05 | 32.24 | [5 empty] | Qz-Sil CHT EXHL ± interLA ser ± Gr ± dxhl FR infill coarse rhombs Py; min in irale; local wisps of chl? On FR |  |  |  | 29.26 | 29.31 |  | RS | 41.76 | 44.81 | 3.05 | 2.63 | 86 | 0.24 | 8
[13 empty] | 29.57 | 32.96 |  | C386084 | 44.81 | 46.5 | 1.69 | 1.5 | 89 | 0.26 | 15
|  | 32.24 | 33.13 | [5 empty] | Qz ribbon CHT; gradational contact; with wisps + LA Gr PHY; GY-DKGY | [7 empty] | 46.5 | 47.85 | 1.35 | 1.28 | 95 | 0.23 | 17
[17 empty] | 47.85 | 50.9 | 3.05 | 3.01 | 97 | 0.35 | 12
|  | 33.13 | 58.39 | [5 empty] | SIL Gr PHY w. undulose Qz FDs + whisps and FR infill coars PY, DKGY to BK; unmisthble GR on Parting surfaces, unit is very competent and bears tw rhombs of PY; towards FW parting surfaces tend to be PHYL; Local interLA Qz eyes and ribbon CHT. | [7 empty] | 50.9 | 53.31 | 2.41 | 0.8 | 33 | 0 | 0
[9 empty] | 46.50-53.95 | [7 empty] | 53.31 | 53.95 | 0.64 | 0.62 | 97 | 0.1 | 16
[9 empty] | Unit becomes interLA w. Gr Bands bearing speckled white cubic rhombs FLD's? + Py is Eu and F | [7 empty] | 53.95 | 57 | 3.05 | 1.57 | 51 | 0.1 | 3
[9 empty] | 53.95-58.39 | [7 empty] | 57 | 59.41 | 2.41 | 2.25 | 93 | 0.32 | 13
[9 empty] | Unit becomes incr. Broken up and incr CY on FR | [7 empty] | 59.41 | 60.04 | 0.63 | 0.53 | 84 | 0 | 0
[17 empty] | 60.04 | 63.09 | 3.05 | 2.11 | 69 | 0.12 | 4
|  | 58.39 | [6 empty] | Bx and weakly CY alt Qz EXHL? FR fillings of Chl? And local Qz FLDs of BULL; unit is Gy-MDGY, unit is weakly interLA w. Gr, Qz Gr PHYL? Occ rhombs Py | [7 empty] | 63.09 | 64.96 | 1.87 | 1.83 | 98 | 1.29 | 69
|  | 60.04 | 63.09 | [5 empty] | Fragments + rubble of SILDK GY-BK LA SLT graphite with local sections of phyl + GF gouge |  |  |  | 61.18 | 63.09 |  | C386085 | 64.96 | 66.14 | 1.18 | 1.15 | 97 | 0.87 | 74
|  | 63.09 | 72.81 | [13 empty] | 66.14 | 69.19 | 3.05 | 3.05 | 100 | 1.99 | 65
LA | 52 | [7 empty] | SIL DK GY to BR LA SLT graphite MST; unit is 3-5% min with MD grained Py; Py occurs as wisps and are associated with wisps of sucrosic Qz (sweats?) beaks occ Bl of Cal. Cu-P wisps of SER ALT; Qz sweats Fi to Gr La F2; sharp Fw contact with Bx gouge | [7 empty] | 69.19 | 70.77 | 1.58 | 1.57 | 99 | 1.31 | 83
C | 36 | [15 empty] | 70.77 | 72.24 | 1.47 | 1.47 | 100 | 1.37 | 93
|  | 72.81 | 75.5 | [5 empty] | Bx MD GY DHYL gouge + fragments with occ frags of Py |  |  |  | 72.81 | 74.54 |  | C386089 | 72.24 | 75.29 | 3.05 | 2.31 | 76 | 0.4 | 13
|  | 75.5 | 103.36 | [5 empty] | DK GY RHY with infill FR of GR and overprinting STWK Bull Qz 42 degrees; hairline recrustallized Py t Po +DR GN CWL assoc with Qz overprint; min occurs 1.5m after contact; grades into intela RHY Gr with occ rhombs t of Py + flecks of CP |  |  |  | 74.54 | 75.79 |  | C386090 | 75.29 | 76.48 | 1.19 | 1.19 | 100 | 1.19 | 100
VT | 42 | [11 empty] | 77.07 | 77.15 |  | RS | 76.48 | 78.33 | 1.85 | 1.85 | 100 | 1.47 | 79
LA | 57 | [11 empty] | 75.79 | 77.07 |  | C386091 | 78.33 | 81.38 | 3.05 | 3 | 98 | 1.3 | 43
LA | 71 | [11 empty] | 83.77 | 84.66 |  | C386092 | 81.38 | 81.75 | 0.37 | 0.36 | 97 | 0 | 0
[9 empty] | t Po +CP assoc with thin hairline LA of SER with in RHY pulses; pulses dom in LA with Gr +PHY 2% SER; |  |  |  | Blank | Blank |  | C386093 | 81.75 | 84.43 | 2.68 | 2.58 | 96 | 1.27 | 47
[9 empty] | 84.58-85.38 |  |  |  | 84.66 | 85.43 |  | C386094 | 84.43 | 87.31 | 2.88 | 2.78 | 97 | 1.54 | 53
[9 empty] | Pulse of RHY dom amor + pale wk GN with dom. STR chl LA 5% bearing flecks of Po; 2mm contact stringer of sphl ocurs btwn Qz pulse + SER RHY pulse; | [7 empty] | 87.31 | 87.48 | 0.17 | 0.16 | 94 | 0 | 0
[9 empty] | 85.38-87.47 |  |  |  | 85.43 | 88.23 |  | C386095 | 87.48 | 90.53 | 3.05 | 3.02 | 99 | 1.65 | 54
[9 empty] | Unit is tw-w min with flecks of Po + Py assoc with infill Gr phyl within RHY pulses; | [7 empty] | 90.53 | 92.97 | 2.44 | 2.43 | 100 | 1.92 | 79
[9 empty] | 87.47-88.27 | [7 empty] | 92.97 | 93.57 | 0.6 | 0.6 | 100 | 0.54 | 90
[9 empty] | w. Bl f FG Py + weak diss of Po assic with incr infill Fr oc Gr phyl |  |  |  | 93.21 | 95.22 |  | C386096 | 93.57 | 96.62 | 3.05 | 3.05 | 100 | 2.75 | 90
[9 empty] | 88.27-103.36 |  |  |  | 97.98 | 100.09 |  | C386097 | 96.62 | 98.8 | 2.18 | 2.18 | 100 | 1.94 | 89
[9 empty] | Unit grades plus or minus SER plus or minus Gr; Py more closely assoc with Gr however FG; Po still occurs as minor fiscers; at most unit is 3-5 min with 88% Py 10% Po 2% Sph |  |  |  | 98.8 | 98.86 |  | RS | 98.8 | 99.67 | 0.87 | 0.87 | 100 | 0.6 | 69
|  | 103.36 | 104.89 | [5 empty] | DK GY to Bk Gr PHY with rhombs of Py; contacts are observed by rubble +washout; 2m before contact RHY was incr blackened w incr Gr | [7 empty] | 99.67 | 102.72 | 3.05 | 3.01 | 99 | 1.58 | 52
|  | 104.89 | 109.8 | [5 empty] | MA LT GY GN - LT GY BR SIL SLT/RHY? With inter LA SER plus or minus Gr; Qz RHY lacks structure internal but is banded between LT GY + MDGY phases; Py is M and FG cross cutting banding and occ pitted; t hairline Fr infill Gn; parting surfaces usually bear SER ALT |  |  |  | 105.77 | 108.26 |  | C386098 | 102.72 | 104.24 | 1.52 | 1.06 | 70 | 0.12 | 8
LA | 72 | [11 empty] | 108.26 | 109.8 |  | C386099 | 104.24 | 105.77 | 1.53 | 1.06 | 70 | 0.51 | 33
|  | 109.8 | 139.29 | [5 empty] | SIL MD-DRGY with Gr Qrzite? M |  |  |  | 122.74 | 122.79 |  | RS | 105.77 | 108.81 | 3.04 | 3 | 99 | 1.63 | 54
[9 empty] | abundant fr infill + wisps of SER; |  |  |  | 133.97 | 135.15 |  | C386100 | 108.81 | 110.15 | 1.34 | 1.3 | 97 | 0.48 | 36
[9 empty] | unit overall has a REG uninterrupted appearance; 11491 unit becomes incr | [7 empty] | 110.15 | 111.86 | 1.17 | 1.65 | 96 | 0.87 | 51
[9 empty] | Gr + relized; stwk bull Qz apparent; | [7 empty] | 111.86 | 114.91 | 3.05 | 1.99 | 65 | 0 | 0
[9 empty] | Gw-w Py occuring on Gr parting | [7 empty] | 114.91 | 117.96 | 3.05 | 1.13 | 37 | 0.12 | 4
[9 empty] | surfaces; Qz stwk overprinting SER | [7 empty] | 117.96 | 118.15 | 0.19 | 0.15 | 79 | 0.1 | 53
[9 empty] | wisps; unit internally Fr + brittle | [7 empty] | 118.15 | 121.01 | 2.86 | 2.24 | 78 | 0.5 | 17
[9 empty] | deformed; eal? SIL GR PHY GR | [7 empty] | 121.01 | 123.84 | 2.83 | 2.62 | 93 | 0.27 | 10
[9 empty] | partings 58 degrees to dp | [7 empty] | 123.84 | 124.05 | 0.21 | 0.19 | 90 | 0 | 0
[9 empty] | SER variable distributed occuring | [7 empty] | 124.05 | 127.1 | 3.05 | 2.57 | 84 | 0 | 0
LA | 46 | [7 empty] | as wispy patches +BL 5-7% to 2-3%; | [7 empty] | 127.1 | 129 | 1.9 | 1.74 | 92 | 0.92 | 48 | Drillers report cave
[9 empty] | partings are w GR; Py occurs W-F | [7 empty] | 129 | 130.15 | 1.15 | 1.06 | 92 | 0.23 | 23
[9 empty] | as FG, and recrystallized rhombs; | [7 empty] | 130.15 | 133.2 | 3.05 | 2.78 | 91 | 1.23 | 40
[9 empty] | occ seams of SER appear cubically | [7 empty] | 133.2 | 134.76 | 1.56 | 1.53 | 98 | 0.46 | 29
[9 empty] | pitted. | [7 empty] | 134.76 | 136.25 | 1.49 | 1.46 | 98 | 0.9 | 60
|  | 139.29 | 142.84 | [5 empty] | Gr Bk MST; unit is uniform Bk with |  |  |  | 140.48 | 140.58 |  | RS | 135.25 | 139.29 | 3.04 | 2.94 | 97 | 0.9 | 30
[9 empty] | Gr partings occuring 47 degrees | [7 empty] | 139.29 | 140.63 | 1.34 | 1.1 | 82 | 0.34 | 25
[9 empty] | with recrystallized cubic Py | [7 empty] | 140.63 | 142.34 | 1.71 | 1.41 | 82 | 0.11 | 6
[9 empty] | along Gr partings | [7 empty] | 142.34 | 145.39 | 3.05 | 2.62 | 86 | 0.48 | 16
|  | 142.84 | 149.56 | [5 empty] | MD GY SIL SLT with M stwk bull Qz |  |  |  | 142.84 | 144.37 |  | C386101 | 145.39 | 146.62 | 1.23 | 1.17 | 95 | 0.62 | 50
LA | 75 | [7 empty] | floods pale yellow CL alt FLD? SER? |  |  |  | 144.37 | 147.01 |  | C386102 | 146.62 | 148.44 | 1.82 | 1.73 | 95 | 0.42 | 23
[9 empty] | Unit is competent but brittle Fr with |  |  |  | 147.01 | 148.66 |  | C386103 | 148.44 | 151.49 | 3.05 | 3.05 | 100 | 1.41 | 46
[9 empty] | G-W Py on Fr assoc with PHYL |  |  |  | 148.66 | 149.53 |  | C38614 | 151.46 | 152.55 | 1.06 | 0.93 | 88 | 0.32 | 30
[9 empty] | partings; unit is F-M inter LA with coarse | [7 empty] | 152.55 | 154.53 | 1.98 | 1.73 | 87 | 0.6 | 30
[9 empty] | PHYL partings assoc with GN alt (chl?) | [7 empty] | 154.53 | 157.58 | 3.05 | 2.89 | 95 | 0.59 | 19
[9 empty] | and rhombic to FG Py (see right in rain) | [7 empty] | 157.58 | 158.71 | 1.13 | 1.04 | 92 | 0.22 | 19
|  | 149.56 | 152.45 | [5 empty] | SIL MD-DKGY SLT with PHYL partings |  |  |  | 150.44 | 152.45 |  | C386105 | 158.71 | 160.63 | 1.92 | 1.77 | 92 | 0.35 | 18
LA | 80 | [7 empty] | FG PY + Po 3-5% assoc with partings; | [7 empty] | 160.63 | 163.68 | 3.05 | 2.97 | 97 | 0.22 | 7
[9 empty] | unit is interla with ribbon CHT; local | [7 empty] | 163.68 | 164.67 | 0.99 | 0.99 | 100 | 0.34 | 34
[9 empty] | sections of GN CHT ALT; minor | [7 empty] | 164.67 | 166.73 | 2.06 | 2.04 | 99 | 0.93 | 45
[9 empty] | interla vitreous Qz assoc with flecks | [7 empty] | 166.73 | 169.77 | 3.04 | 3.04 | 100 | 0.21 | 11
[9 empty] | of FLO CY ALT | [7 empty] | EOH
|  | 152.45 | 153.49 | [5 empty] | DK GY + WH Qz flooded + CY ALT |  |  |  | 152.87 | 152.93 |  | RS
LA | 67 | [7 empty] | LA Qz SER Sch; pale + ALT ANK? |  |  |  | 152.45 | 153.49 |  | C386106
Hosed in Qz; Qz is bull; contact is
grad with incr Qz interla followed by
complete ALT. SER CHL on FR SUR
|  | 153.49 | 157.58 | [5 empty] | DR Gn thinly LA w Gr PHY w local Qz
floods and interla FG Py closely assoc
w Qz interla W-F chil-ser-alt; unit has
an almost D. GN quality
LA | 67 | 157.58 | 169.77 | [5 empty] | 157.58 QMSS w local Qz floods and |  |  |  | 162.13 | 162.19 |  | RS
[9 empty] | w occ Py assoc w interla PHY + EP? |  |  |  | 168.87 | 168.93 |  | RS
ALT; unit towards FW becomes chl
alt + more SED; Py is t-tw
EOH 169.77m