## Cover
PROJECT
PROPERTY: | [7 empty] | HOLE: | CV-07-03
Easting | Northing | Elev. | Depth (m) |  |  |  |  | Contractor: | TOP RANK DIAMOND DRILLING LTD.
0344835 | 6694585 | 1244 | 136.25 |  |  |  |  | Drill: | JKS-300
SURVEY | [7 empty] | Core size: | BTW
Depth (m) | Azimuth | Dip | Method | Depth (m) | Azimuth | Dip | Method | Casing depth: | 11.28 | (m) | OUT
0.00 | 058 | 50 | Brunton
124.05 | 058 | 49.5 | Acid |  |  |  |  | Drilling dates: | June 27- June 28, 2007
[8 empty] | Logged by: | M.Nunez
Target: | Complete section line established by 1996 drilling between CV-97-01 and CV-97-03
SUMMARY
From (m) | To (m) | Interval | Unit | Comments |  |  |  | SAMPLES
0 | 2.13 | 2.13 | OVER |  |  |  |  | Numbers: | C386107-C386121
2.13 | 14.33 | 12.2 | Rubble
14.33 | 20.42 | 6.09 | Qz PHY |  |  |  |  | Total: | 15
20.42 | 27.27 | 6.85 | Qz Mus SCH |  |  |  |  | Date sent: | 2007-07-17
27.27 | 72.79 | 45.52 | Qz Ser SCH
72.79 | 74.63 | 1.84 | PHY | Recovery 50% |  |  |  | COMMENTS
74.73 | 87.48 | 12.75 | Sil PHY |  |  |  |  | Hole shut down at 447 feet 150 feet from target depth due to poor ground. Rods were being gripped by Phyllitic gouge, hole shut down for fear of losing rods.
87.48 | 109.07 | 21.59 | Qz Ser SCH
109.07 | 136.85 | 27.78 | Gr PHY
EOH | 136.85

## Digital
PROPERTY: |  |  | Convert | [6 empty] | HOLE: | CV-07-03
|  | LITHOLOGY | [7 empty] | ALT. |  | MINERALS | SAMPLES |  |  |  | Blocks |  |  | GEOTECHNICAL | [5 empty] | JOINTS
Struct. |  | From (m) | To (m) | Interval (m) | [12 empty] | From (m) | To (m) | Intvl. (m) | REC |  | RQD
Type | Attitude |  |  |  | Type | Unit | Texture | ModIfier | Notes: |  |  |  | From (m) | To (m) | Interval (m) | Sample |  |  |  | (m) | Percent | (m) | Percent | Weathering | Hardness | Frequency | Attitude | Shape | Roughness | Infilling
|  | 0 | 2.13 | [5 empty] | Over | [7 empty] | 0 | 2.13 | 2.13 | 0.06 | 3 | 0 | 0
|  | 2.13 | 14.33 | [5 empty] | Bkk + rubble of Gy CHT; SER schist | [7 empty] | 2.13 | 5.18 | 3.05 | 1.67 | 55 | 0.1 | 3
[9 empty] | Qz Phyl; units are highly oxidized and | [7 empty] | 5.18 | 8.23 | 3.05 | 1.71 | 56 | 0.25 | 8
[9 empty] | fragmented w M Qz flooding | [7 empty] | 8.23 | 9.41 | 1.18 | 0.89 | 75 | 0.12 | 10
[17 empty] | 9.41 | 11.28 | 1.87 | 1.42 | 76 | 0.13 | 7
|  | 14.33 | 20.42 | [5 empty] | DK GY Qz PHY with 5 cm gouge @ | [7 empty] | 11.28 | 14.33 | 3.05 | 1.78 | 58 | 0 | 0
LA | 65 | [7 empty] | 16.12; MCHTY with W interla Qe + Qz | [7 empty] | 14.33 | 16.7 | 1.37 | 1.3 | 95 | 0 | 0
[9 empty] | floods. Oxidation on parting/Fr | [7 empty] | 16.7 | 17.37 | 1.67 | 1.6 | 96 | 0.45 | 27
[9 empty] | surfaces. Weak Py on Fr surfaces + | [7 empty] | 17.37 | 20.42 | 3.05 | 2.86 | 94 | 0.1 | 3
[9 empty] | w oxidation | [7 empty] | 20.42 | 21.09 | 0.67 | 0.66 | 99 | 0 | 0
|  | 20.42 | 27.27 | [5 empty] | GY Qz Mu SCH; F-M |  |  |  | 26.63 | 28.74 |  | C386107
LA | 55 | [7 empty] | oxidation resulting from roning of wispy | [7 empty] | 21.09 | 23.47 | 2.38 | 2.33 | 98 | 0.34 | 14
[9 empty] | F Py onparting surfaces; local Gy CHT; |  |  |  | 28.74 | 31.58 |  | C386108 | 23.47 | 26.52 | 3.05 | 2.68 | 88 | 0.38 | 12
[9 empty] | occ wisps pf SPM? Oxid Py? | [7 empty] | 26.52 | 26.63 | 0.11 | 0.1 | 91 | 0 | 0
|  | 27.27 | 52.44 | [5 empty] | Pale Gn Qz ser Sch; noncalcareous | [7 empty] | 26.63 | 29.57 | 2.94 | 2.73 | 93 | 0.48 | 16
LA | 57 | [7 empty] | t Po, tw Py occuring as thin wisps on |  |  |  | 31.58 | 33.1 |  | C386109 | 29.57 | 32.51 | 2.94 | 2.41 | 82 | 0.33 | 11
[9 empty] | ser LA; W-M Qz flooded; local 5 cm |  |  |  | Blank | Blank |  | C386110 | 32.51 | 32.61 | 0.1 | 0.9 | 90 | 0 | 0
[9 empty] | sections of gritty Qz pebbel gouge; |  |  |  | 33.1 | 35.08 |  | C386111 | 32.61 | 35.66 | 3.05 | 2.74 | 90 | 0.38 | 12
[9 empty] | upper 10m W oxidized | [7 empty] | 35.66 | 38.25 | 2.59 | 2.59 | 100 | 0.86 | 33
[17 empty] | 38.25 | 38.71 | 0.46 | 0.46 | 100 | 0.13 | 28
|  | 52.44 | 72.79 | [5 empty] | Unit becomes more thinly LA w SER; | [7 empty] | 38.71 | 41.76 | 3.05 | 2.9 | 95 | 0.84 | 28
LA | 50 | [7 empty] | occ Fr infill Py; Py is finer grained; | [7 empty] | 41.76 | 43.94 | 2.18 | 1.77 | 81 | 0 | 0
[9 empty] | Py also occurs on Fr surfaces as blebs | [7 empty] | 43.94 | 44.81 | 0.87 | 0.71 | 82 | 0 | 0
[9 empty] | SCH becomes incr friable towards | [7 empty] | 44.81 | 47.85 | 3.04 | 2.86 | 94 | 0.37 | 12
[9 empty] | FW contact; 63.09m C/A fluctuates | [7 empty] | 47.85 | 49.45 | 1.6 | 1.59 | 99 | 0.43 | 27
[9 empty] | btwn 37-50 degrees | [7 empty] | 49.45 | 50.9 | 1.45 | 1.44 | 99 | 1 | 69
[9 empty] | 68.85-69.00 | [7 empty] | 50.9 | 53.95 | 3.05 | 3.03 | 99 | 1.01 | 33
LA 60 | [8 empty] | DK Gy to Bk PHYL w BL of Py on | [7 empty] | 53.95 | 54.96 | 1.01 | 0.98 | 97 | 0.41 | 40
[9 empty] | parting surfaces; PHYL assoc w bull Qz | [7 empty] | 54.96 | 57 | 2.04 | 1.99 | 98 | 0.38 | 19
[9 empty] | & rubble | [7 empty] | 57 | 60.05 | 3.05 | 3.01 | 99 | 0.42 | 14
|  | 72.29 | 74.63 | [5 empty] | Low recovery approx 50% bull Qz | [7 empty] | 60.05 | 60.26 | 0.21 | 0.18 | 86 | 0 | 0
[9 empty] | vein; contact surfaces unclear; vein | [7 empty] | 60.26 | 63.09 | 2.83 | 2.46 | 87 | 0.1 | 4
[9 empty] | material bears stwk chl? Alt with Py + | [7 empty] | 63.09 | 66.14 | 3.05 | 1.07 | 35 | 0 | 0
[9 empty] | PHYL | [7 empty] | 66.14 | 69.19 | 3.05 | 0.85 | 28 | 0 | 0
[17 empty] | 69.19 | 69.74 | 0.55 | 0.5 | 91 | 0 | 0
|  | 74.63 | 87.48 | [5 empty] | Grey Sil PHY; t Py on Fr surfaces; unit |  |  |  | 81.38 | 84.43 |  | C386112 | 69.74 | 72.24 | 2.5 | 2.27 | 91 | 0 | 0
LA | 54 | [7 empty] | has been brittly deformed with Fr occ |  |  |  | 84.43 | 87.48 |  | C386113 | 72.24 | 75.29 | 3.05 | 1.13 | 37 | 0.12 | 4
FR | 20 | [7 empty] | 20 degrees to C/A; unit is intermittently | [7 empty] | 75.29 | 77.33 | 2.04 | 1.88 | 92 | 0.3 | 15
[9 empty] | chl with occ pale green alt bands; unit | [7 empty] | 77.33 | 78.33 | 1 | 0.93 | 93 | 0.38 | 38
LA | 55 | [7 empty] | becomes incr Gr towards Fw; | [7 empty] | 78.33 | 81.38 | 3.05 | 1.58 | 52 | 0.33 | 11
[9 empty] | 84.42-87.48 | [7 empty] | 81.38 | 84.43 | 3.05 | 1.55 | 51 | 0 | 0
[9 empty] | Low recovery ; unit is crushed and | [7 empty] | 84.43 | 85.93 | 1.5 | 0.52 | 35 | 0 | 0
[9 empty] | rubblelized with occ 3cm sections of Bk- | [7 empty] | 85.93 | 87.48 | 1.55 | 0.56 | 36 | 0 | 0
[9 empty] | DKGY Gr gouge | [7 empty] | 87.48 | 90.53 | 3.05 | 1.73 | 57 | 0 | 0
|  | 87.48 | 109.07 | [5 empty] | Competent Qz SER carbonate schist? |  |  |  | 87.48 | 90.26 |  | C386114 | 90.53 | 93.37 | 2.84 | 2.83 | 100 | 1.88 | 66
LA | 52 | [7 empty] | Unit is M LA with SER ALT LA but |  |  |  | 90.26 | 91.01 |  | C386115 | 93.37 | 93.57 | 0.2 | 0.2 | 100 | 0.16 | 80
LA | 60 | [7 empty] | with institial car; occ car. Porphyroblasts |  |  |  | 91.01 | 92.82 |  | C386116 | 93.57 | 96.62 | 3.05 | 2.92 | 96 | 1.43 | 47
[9 empty] | + wisps of Po assoc with SER LA |  |  |  | 102.72 | 104.33 |  | C386117 | 96.62 | 99.42 | 2.8 | 2.62 | 94 | 1.46 | 52
[9 empty] | unit is highly carbonaceous | [7 empty] | 99.42 | 99.67 | 0.25 | 0.23 | 92 | 0.23 | 92
[9 empty] | 90.80-91.60 | [7 empty] | 99.67 | 102.72 | 3.05 | 2.92 | 96 | 1.99 | 65
[9 empty] | Gritty carbonaceous SER gouge | [7 empty] | 102.72 | 105.25 | 2.53 | 2.43 | 96 | 0.97 | 38
[9 empty] | 91.60-109.07 | [7 empty] | 105.25 | 105.77 | 0.52 | 0.5 | 96 | 0.12 | 23
[9 empty] | Porphyroblasts are variable; as well | [7 empty] | 105.77 | 108.81 | 3.04 | 2.5 | 82 | 0.2 | 7
[9 empty] | as car; Po + car correlate though not | [7 empty] | 108.81 | 111.86 | 3.05 | 2.2 | 72 | 0 | 0
[9 empty] | dependent. Local gouge on parting | [7 empty] | 111.86 | 114.91 | 3.05 | 2.36 | 77 | 0 | 0
[9 empty] | urfaces; occ Fr fillings of Py; Fw contact | [7 empty] | 114.91 | 117.96 | 3.05 | 0.63 | 21 | 0 | 0
[9 empty] | is grad with underlying Phy | [7 empty] | 117.96 | 119.79 | 1.83 | 0.97 | 53 | 0 | 0
|  | 109.07 | 136.85 | [5 empty] | Gy Gr PHY; inter la Qz lenses + occ |  |  |  | 121.01 | 127.47 |  | C386118 | 119.79 | 121.01 | 1.22 | 0.65 | 53 | 0 | 0
LA | 50 | [7 empty] | Qz floods; BL of car assoc with Qz |  |  |  | 127.47 | 130.02 |  | C386119 | 121.01 | 124.05 | 3.04 | 0.61 | 20 | 0 | 0
LA | 55 | [7 empty] | lenses; occ cubic Py |  |  |  | 130.02 | 133.2 |  | C386120 | 124.05 | 127.1 | 3.05 | 0.85 | 28 | 0 | 0
[9 empty] | 124.65-127.10 Gr gouge |  |  |  | 133.2 | 136.86 |  | C386121 | 127.1 | 130.02 | 2.92 | 2.35 | 80 | 0.28 | 10
LA | 28 | [7 empty] | 130.02- ECH crushed +gouge Gr PHY; | [7 empty] | 130.02 | 130.15 | 0.13 | 0.1 | 80 | 0 | 0
[9 empty] | C/A 28 degrees in final fragments of | [7 empty] | 130.15 | 133.2 | 3.05 | 1.03 | 34 | 0 | 0
[9 empty] | bull Qz in gouge | [7 empty] | 133.2 | 136.25 | 3.05 | 1.15 | 38 | 0 | 0
[17 empty] | 136.35 | 136.86 | 0.61 | 0.23 | 38 | 0 | 0
|  | EOH | 136.85 | [13 empty] | EOH