## Analytical Data
WHI10000309 - Finalized
CLIENT : "EIAALN - Equity Exploration Consultants Ltd."
# of SAMPLES : 472
DATE RECEIVED : 2010-08-19 DATE FINALIZED : 2010-09-04
PROJECT : "ARG10-01"
CERTIFICATE COMMENTS : "ALL:NSS is non-sufficient sample. "
PO NUMBER : "ARG10-01"
SAMPLE | Au | Mo | Cu | Pb | Zn | Ag | Ni | Co | Mn | Fe | As | U | Au | Th | Sr | Cd | Sb | Bi | V | Ca | P | La | Cr | Mg | Ba | Ti | Al | Na | K | W | Zr | Ce | Sn | Y | Nb | Ta | Be | Sc | Li | S | Rb | Hf
DESCRIPTION | PPB | PPM | PPM | PPM | PPM | PPM | PPM | PPM | PPM | % | PPM | PPM | PPM | PPM | PPM | PPM | PPM | PPM | PPM | % | % | PPM | PPM | % | PPM | % | % | % | % | PPM | PPM | PPM | PPM | PPM | PPM | PPM | PPM | PPM | PPM | % | PPM | PPM
G0559051 | 45 | 0.7 | 74.8 | 8.1 | 19 | 0.6 | 30.5 | 15.7 | 5280 | 8.08 | 187 | 3.2 | <0.1 | 13.9 | 84 | 0.1 | 16.8 | 6.6 | 55 | 8.15 | 0.059 | 41 | 48 | 0.27 | 325 | 0.18 | 6.11 | 0.12 | 2.8 | 1.9 | 86.3 | 77 | 3 | 17.3 | 5 | 0.4 | 2 | 9 | 5.5 | <0.1 | 109.5 | 2.7
G0559052 | 58 | 0.6 | 34 | 4.3 | 19 | 0.1 | 25.7 | 13.9 | 6384 | 9.52 | 251 | 3.1 | <0.1 | 14.2 | 75 | <0.1 | 16.5 | 9.3 | 74 | 5.5 | 0.06 | 37.8 | 59 | 0.3 | 406 | 0.316 | 7.25 | 0.134 | 3.62 | 3.3 | 104.4 | 76 | 4.4 | 15.5 | 9.6 | 0.7 | 2 | 11 | 6.1 | <0.1 | 115.8 | 3.3
G0559053 | 7 | 0.4 | 26.8 | 4.4 | 12 | <0.1 | 17.5 | 12.8 | 2117 | 5.32 | 201 | 2.4 | <0.1 | 12.2 | 70 | 0.1 | 26 | 6 | 69 | 5.45 | 0.114 | 36.6 | 52 | 0.34 | 396 | 0.237 | 6.63 | 0.091 | 3.39 | 2 | 90.9 | 74 | 3.7 | 14 | 7.1 | 0.5 | 1 | 12 | 10.7 | <0.1 | 106.5 | 2.4
G0559054 | 3 | 0.3 | 57.3 | 3.7 | 11 | <0.1 | 13.8 | 6.2 | 1480 | 2.49 | 296 | 1 | <0.1 | 6.5 | 21 | <0.1 | 8.2 | 1.2 | 26 | 0.09 | 0.016 | 25.6 | 29 | 0.13 | 162 | 0.112 | 2.61 | 0.033 | 1.4 | 1.1 | 39.6 | 49 | 2.5 | 6.7 | 3.2 | 0.2 | <1 | 4 | 3.6 | <0.1 | 49.8 | 1
G0559055 | 7 | 0.5 | 177.3 | 5.4 | 16 | <0.1 | 11.2 | 5.8 | 1710 | 2.99 | 361 | 0.9 | <0.1 | 3.8 | 13 | <0.1 | 5.7 | 0.5 | 12 | 0.05 | 0.012 | 18.2 | 33 | 0.13 | 47 | 0.027 | 0.93 | 0.034 | 0.39 | 0.7 | 17.3 | 37 | 1.6 | 6.6 | 0.7 | <0.1 | <1 | 2 | 1.8 | <0.1 | 15.6 | 0.4
G0559056 | 13 | 0.2 | 71.1 | 4.3 | 5 | 0.1 | 5.7 | 2.7 | 384 | 2.04 | 264 | 0.8 | <0.1 | 4.4 | 9 | <0.1 | 7.3 | 2.7 | 17 | 0.01 | 0.008 | 23.1 | 18 | 0.12 | 90 | 0.057 | 1.58 | 0.026 | 0.78 | 0.9 | 26.1 | 46 | 2.6 | 4 | 1.3 | <0.1 | <1 | 2 | 1.9 | <0.1 | 31.2 | 0.6
G0559057 | <2 | 0.2 | 1.3 | 1.3 | 17 | <0.1 | 2.1 | 1.3 | 259 | 0.54 | <1 | 1 | <0.1 | 0.5 | 54 | 0.1 | <0.1 | 0.1 | 5 | 22.19 | 0.022 | 1.8 | 3 | 12.36 | 39 | 0.016 | 0.29 | 0.035 | 0.11 | 0.1 | 1.3 | 3 | 0.3 | 1.7 | 0.6 | <0.1 | <1 | <1 | 4.1 | <0.1 | 4.8 | <0.1
G0559058 | 9 | 0.5 | 133.6 | 3.7 | 17 | 0.1 | 12.8 | 6 | 1268 | 4.36 | 618 | 1.3 | <0.1 | 6.2 | 11 | <0.1 | 4.6 | 1.7 | 19 | 0.05 | 0.016 | 21.4 | 23 | 0.14 | 108 | 0.044 | 1.93 | 0.028 | 0.92 | 1 | 28 | 43 | 5.4 | 7.1 | 1.1 | <0.1 | <1 | 4 | 2.6 | <0.1 | 36.7 | 0.7
G0559059 | 3 | 0.5 | 135.3 | 3.5 | 31 | <0.1 | 22 | 9.3 | 1923 | 4.01 | 430 | 1.9 | <0.1 | 11.5 | 81 | <0.1 | 6.6 | 0.5 | 48 | 0.45 | 0.026 | 38.7 | 29 | 0.29 | 245 | 0.13 | 4.79 | 0.093 | 2.08 | 1.7 | 61 | 77 | 5.2 | 13.5 | 3.4 | 0.3 | 1 | 8 | 12.9 | <0.1 | 91.6 | 1.4
G0559060 | 2 | 0.3 | 56.7 | 3.6 | 13 | <0.1 | 4.6 | 2.8 | 582 | 2.2 | 375 | 0.6 | <0.1 | 3 | 5 | <0.1 | 3.9 | 0.2 | 9 | 0.03 | 0.009 | 15.5 | 17 | 0.06 | 43 | 0.028 | 0.91 | 0.015 | 0.44 | 1.2 | 18.7 | 30 | 8.3 | 4 | 0.9 | <0.1 | <1 | 1 | 1.6 | <0.1 | 17.9 | 0.5
G0559061 | 3 | 0.3 | 28.9 | 3.7 | 29 | <0.1 | 19.3 | 8.1 | 481 | 2.48 | 204 | 1.3 | <0.1 | 8.7 | 64 | <0.1 | 7.3 | 0.4 | 38 | 1.84 | 0.019 | 31.6 | 25 | 0.35 | 197 | 0.136 | 3.92 | 0.081 | 1.74 | 0.7 | 46.2 | 63 | 2.3 | 8.7 | 4 | 0.2 | <1 | 6 | 11.3 | <0.1 | 68.1 | 1.3
G0559062 | 32 | 0.3 | 30.1 | 20.8 | 22 | 0.6 | 4.1 | 2.5 | 784 | 1.55 | 511 | 0.8 | <0.1 | 4.6 | 18 | 0.2 | 9.2 | 4.3 | 18 | 0.04 | 0.006 | 18.2 | 22 | 0.07 | 96 | 0.08 | 1.91 | 0.022 | 1 | 1.6 | 37.1 | 40 | 6.6 | 3.8 | 2.8 | 0.1 | <1 | 2 | 2.2 | <0.1 | 36.5 | 1.2
G0559063 | 33 | 0.2 | 24 | 18.6 | 23 | 0.6 | 3.6 | 2.4 | 771 | 1.62 | 601 | 0.8 | <0.1 | 4.2 | 18 | 0.1 | 10.6 | 3.8 | 18 | 0.05 | 0.006 | 19.4 | 20 | 0.07 | 89 | 0.074 | 1.87 | 0.02 | 0.92 | 1.4 | 32.8 | 43 | 5.3 | 3.6 | 2.3 | 0.1 | <1 | 2 | 2.4 | <0.1 | 31.1 | 1
G0559064 | 22 | 0.3 | 10.9 | 21.8 | 31 | 0.8 | 5 | 2.8 | 562 | 2.16 | 845 | 0.7 | <0.1 | 3.6 | 17 | 0.2 | 14.2 | 0.9 | 13 | 0.03 | 0.006 | 12.8 | 20 | 0.05 | 61 | 0.047 | 1.41 | 0.016 | 0.65 | 1 | 42.7 | 29 | 4.5 | 3.3 | 1.5 | <0.1 | <1 | 2 | 2.1 | <0.1 | 24.9 | 1.2
G0559065 | 117 | 0.6 | 91.2 | 15 | 102 | 0.9 | 22.1 | 13.1 | 7116 | 5.89 | 1817 | 1.8 | 0.1 | 9.9 | 335 | 0.7 | 61 | 13.6 | 43 | 12.12 | 0.048 | 31.3 | 31 | 0.47 | 234 | 0.102 | 4.73 | 0.045 | 2.15 | 1.8 | 61.5 | 66 | 14.8 | 15.5 | 3.1 | 0.3 | 1 | 7 | 6.3 | <0.1 | 77.7 | 1.8
G0559066 | 6270 | 0.2 | 165.1 | 637.5 | 45 | 24.2 | 2.7 | 1.9 | 2850 | 11.95 | >10000 | 1.5 | 7.5 | 1.8 | 680 | 0.2 | 481.1 | 296.6 | 26 | 10.19 | 0.014 | 6.9 | 25 | 0.78 | 31 | 0.041 | 2.71 | 0.193 | 0.25 | 2.3 | 27.3 | 16 | 216.1 | 3.8 | 1.2 | <0.1 | <1 | 4 | 2.4 | <0.1 | 9.7 | 0.9
G0559067 | 3818 | 0.5 | 75.4 | 79.4 | 17 | 31 | 1.6 | 1.1 | 592 | 8.54 | >10000 | 2 | 4.1 | 12.9 | 390 | <0.1 | 1347.4 | 1267.4 | 56 | 1.68 | 0.009 | 51.7 | 38 | 0.63 | 338 | 0.093 | 5.92 | 0.158 | 2.38 | 3.5 | 55.8 | 94 | 341.1 | 3.8 | 2.3 | 0.2 | 1 | 9 | 7.8 | 0.4 | 84.3 | 1.9
G0559068 | 6 | 0.1 | 1.9 | 1.8 | 19 | <0.1 | 3.1 | 1.2 | 232 | 0.53 | 10 | 0.6 | <0.1 | 0.2 | 51 | <0.1 | 1.3 | 1.2 | 4 | 21.27 | 0.021 | 1.3 | 3 | 12.46 | 40 | 0.016 | 0.3 | 0.026 | 0.11 | 0.2 | 1.4 | 3 | 0.6 | 1.3 | 0.7 | <0.1 | <1 | <1 | 3.1 | <0.1 | 7.4 | <0.1
G0559069 | 882 | 0.7 | 18.1 | 55.4 | 8 | 7.6 | 3.9 | 0.8 | 112 | 4.21 | 7860 | 2 | 1 | 16.2 | 306 | 0.1 | 414.3 | 342.1 | 80 | 0.24 | 0.012 | 55.4 | 47 | 0.36 | 599 | 0.197 | 7.24 | 0.088 | 2.81 | 7.1 | 76.4 | 103 | 141.9 | 4.4 | 7 | 0.5 | 2 | 13 | 10.5 | 0.8 | 125 | 3
G0559070 | 523 | 0.3 | 22.5 | 301 | 13 | 12.7 | 4.1 | 1 | 75 | 6.24 | 8695 | 2.8 | 0.6 | 14.8 | 168 | 0.1 | 688.4 | 443.2 | 78 | 0.2 | 0.011 | 55 | 46 | 0.31 | 129 | 0.124 | 6.89 | 0.065 | 4.58 | 2.9 | 74.7 | 107 | 55.2 | 6.1 | 4.2 | 0.2 | 2 | 11 | 8 | 1.6 | 164.5 | 2.3
G0559071 | 411 | 0.2 | 10.3 | 80.4 | 6 | 1.6 | 1.2 | 0.3 | 60 | 2.21 | 3071 | 1.5 | 0.5 | 7.6 | 94 | <0.1 | 161.7 | 161.2 | 35 | 0.08 | 0.008 | 41.1 | 29 | 0.46 | 137 | 0.114 | 2.97 | 0.12 | 1.16 | 3.7 | 51.9 | 77 | 17.9 | 4.3 | 3.6 | 0.2 | 1 | 5 | 4.1 | 0.5 | 38.5 | 1.7
G0559072 | 593 | 0.2 | 31.1 | 253.2 | 6 | 3.8 | 0.9 | 0.2 | 112 | 2.44 | 7078 | 1.2 | 0.7 | 4.3 | 129 | 0.1 | 112.7 | 118.5 | 24 | 0.14 | 0.029 | 25.5 | 15 | 0.27 | 82 | 0.055 | 1.83 | 0.064 | 0.73 | 3.5 | 38 | 49 | 10 | 2.7 | 1.4 | <0.1 | <1 | 6 | 3.6 | 0.4 | 29.2 | 1.1
G0559073 | 139 | 0.5 | 148.4 | 31.9 | 130 | 0.3 | 13.6 | 5.6 | 211 | 5.68 | 3897 | 1.8 | 0.1 | 10.7 | 221 | 0.2 | 229.8 | 30.9 | 61 | 0.12 | 0.036 | 32 | 44 | 0.16 | 294 | 0.117 | 5.61 | 0.112 | 2.86 | 4.9 | 77.9 | 69 | 4.9 | 7.8 | 3.7 | 0.3 | 1 | 8 | 8.9 | 0.5 | 112.4 | 2
G0559074 | 8 | 0.3 | 721.7 | 8.9 | 123 | <0.1 | 20.5 | 10.1 | 608 | 4.88 | 4159 | 3.3 | <0.1 | 13.5 | 139 | 0.3 | 30.3 | 1.5 | 69 | 0.29 | 0.157 | 30.7 | 46 | 0.18 | 303 | 0.162 | 6.52 | 0.127 | 2.77 | 2.8 | 74.7 | 70 | 2 | 16.6 | 5.4 | 0.4 | 2 | 13 | 8.4 | <0.1 | 104.9 | 1.9
G0559075 | 17 | 0.5 | 302.6 | 7.9 | 117 | <0.1 | 28.4 | 13.1 | 338 | 6.86 | 4254 | 2.4 | <0.1 | 15.4 | 85 | 0.2 | 34.6 | 1.2 | 89 | 0.14 | 0.024 | 41.1 | 59 | 0.26 | 403 | 0.149 | 7.8 | 0.159 | 3.38 | 2.5 | 70.6 | 89 | 2.9 | 10.3 | 4.3 | 0.3 | 2 | 12 | 13.5 | <0.1 | 148.6 | 2.1
G0559076 | 24 | 0.3 | 226.9 | 6.8 | 105 | <0.1 | 13.7 | 7.1 | 1503 | 13.07 | 3224 | 1.8 | <0.1 | 8 | 50 | 0.4 | 39.5 | 1.1 | 43 | 0.17 | 0.071 | 23.7 | 30 | 0.12 | 230 | 0.037 | 4.29 | 0.071 | 1.79 | 0.8 | 36.8 | 52 | 1.2 | 9.3 | 0.9 | <0.1 | 1 | 7 | 6.3 | <0.1 | 75.3 | 0.9
G0559077 | 92 | 0.7 | 120.8 | 12.5 | 105 | 0.2 | 19.6 | 10.7 | >10000 | 30.52 | 2202 | 3.3 | 0.1 | 10.1 | 108 | 0.8 | 13.5 | 2.7 | 46 | 0.4 | 0.126 | 26.9 | 33 | 0.31 | 224 | 0.04 | 4.67 | 0.07 | 2.05 | 2.6 | 57.5 | 59 | 7.2 | 13.3 | 0.9 | <0.1 | 1 | 7 | 7.5 | <0.1 | 84.9 | 1.6
G0559078 | 66 | 0.5 | 85.9 | 7.2 | 83 | <0.1 | 14.7 | 8.7 | >10000 | 36.37 | 1309 | 2.3 | <0.1 | 7.3 | 82 | 0.8 | 16.8 | 3.8 | 41 | 0.28 | 0.054 | 16.9 | 30 | 0.29 | 207 | 0.038 | 4.06 | 0.058 | 1.82 | 1.9 | 40.9 | 40 | 3 | 9.9 | 1.1 | <0.1 | <1 | 6 | 5.1 | <0.1 | 68.7 | 1.2
G0559079 | 67 | 0.5 | 74.2 | 6.8 | 75 | <0.1 | 17.6 | 11.3 | >10000 | 32.94 | 1062 | 2.3 | <0.1 | 8.7 | 79 | 0.7 | 16.5 | 4.5 | 46 | 0.22 | 0.062 | 18.6 | 33 | 0.29 | 241 | 0.047 | 4.79 | 0.067 | 2.05 | 2.1 | 50.1 | 43 | 3.4 | 10 | 1 | <0.1 | 1 | 7 | 5.8 | <0.1 | 83 | 1.4
G0559080 | 589 | 0.6 | 1352 | 8.6 | 155 | 0.2 | 15.3 | 10.4 | >10000 | 48.21 | 5555 | 4 | 0.7 | 3.3 | 43 | 1 | 59 | 11.1 | 19 | 0.16 | 0.039 | 6.4 | 13 | 0.13 | 79 | 0.019 | 2.02 | 0.014 | 0.64 | 2.1 | 20.1 | 18 | 4.5 | 8.8 | 1.1 | <0.1 | <1 | 3 | 3.5 | 0.1 | 27 | 0.6
G0559081 | 225 | 0.3 | 12.7 | 22.5 | 14 | 3.1 | 7.3 | 1.5 | 75 | 3.24 | 2422 | 1.8 | 0.2 | 15.4 | 121 | <0.1 | 21.6 | 24.7 | 113 | 0.05 | 0.012 | 44.2 | 55 | 0.35 | 788 | 0.265 | 9.01 | 0.124 | 5.6 | 3.3 | 102.8 | 85 | 134.9 | 5.2 | 11.7 | 0.8 | 3 | 14 | 10.4 | 0.8 | 201 | 3.3
G0559082 | 97 | 0.4 | 101.4 | 21.8 | 35 | 2.9 | 18.6 | 5.6 | 135 | 4.4 | 2857 | 2.4 | 0.1 | 17.3 | 245 | 0.1 | 46.5 | 2.5 | 114 | 0.12 | 0.027 | 46.8 | 59 | 0.5 | 620 | 0.213 | 8.06 | 0.084 | 3.96 | 1.8 | 85.8 | 96 | 19.2 | 7.3 | 8.7 | 0.5 | 2 | 16 | 15 | 0.4 | 173.2 | 2.5
G0559083 | 537 | 0.2 | 31.1 | 21.4 | 6 | 9.2 | 3 | 0.6 | 47 | 1.83 | 2665 | 1.4 | 0.6 | 11 | 71 | <0.1 | 99.6 | 86.6 | 64 | 0.05 | 0.013 | 36.8 | 37 | 0.68 | 256 | 0.144 | 5.25 | 0.167 | 2.52 | 2.4 | 69.2 | 73 | 45.5 | 4.4 | 5.3 | 0.3 | 2 | 9 | 6 | 0.3 | 84.1 | 2
G0559084 | 287 | 0.2 | 20.3 | 18 | 3 | 4.3 | 0.9 | 0.3 | 48 | 1.23 | 2654 | 1.1 | 0.3 | 6.1 | 40 | <0.1 | 47.6 | 97.1 | 34 | 0.04 | 0.009 | 24.5 | 20 | 0.25 | 103 | 0.101 | 2.66 | 0.045 | 1.39 | 3.2 | 50 | 53 | 21.3 | 4 | 2.9 | 0.2 | <1 | 5 | 4.6 | 0.1 | 52.8 | 1.4
G0559085 | 149 | 0.2 | 7.7 | 21.3 | 3 | 6.8 | 1.8 | 0.4 | 35 | 1.06 | 1327 | 1.4 | 0.2 | 9.2 | 69 | <0.1 | 37.6 | 106.6 | 48 | 0.03 | 0.008 | 31.8 | 26 | 0.33 | 182 | 0.179 | 3.52 | 0.048 | 2.08 | 4.1 | 73.3 | 67 | 16.9 | 5.2 | 5.9 | 0.3 | 1 | 6 | 7.6 | 0.2 | 83.1 | 2.1
G0559086 | 174 | 0.3 | 10.6 | 47.2 | 3 | 33.6 | 1 | 0.2 | 41 | 0.71 | 902 | 0.9 | 0.2 | 5 | 27 | <0.1 | 92.8 | 96.9 | 28 | 0.03 | 0.005 | 22.1 | 17 | 0.3 | 51 | 0.112 | 2.08 | 0.071 | 0.68 | 2.1 | 43.4 | 46 | 9.7 | 3.5 | 3.2 | 0.1 | <1 | 4 | 2.8 | <0.1 | 26.7 | 1.2
G0559087 | 118 | 0.2 | 7.7 | 38.3 | 3 | 1.3 | 1.3 | 0.3 | 38 | 1.02 | 610 | 1.5 | 0.1 | 9 | 88 | 0.1 | 32.6 | 182.6 | 46 | 0.03 | 0.007 | 30.4 | 27 | 0.44 | 145 | 0.204 | 3.5 | 0.084 | 1.71 | 3.8 | 76.2 | 68 | 11.9 | 5.4 | 6.6 | 0.4 | <1 | 6 | 5.6 | 0.2 | 65 | 2.3
G0559088 | 190 | 0.4 | 9.3 | 8 | 1 | 0.9 | 1 | 0.3 | 41 | 1.16 | 1846 | 1 | 0.2 | 5.4 | 83 | <0.1 | 25.7 | 77.3 | 33 | 0.03 | 0.007 | 25.8 | 18 | 0.27 | 100 | 0.122 | 2.45 | 0.053 | 1.21 | 2.7 | 54.3 | 54 | 10.5 | 4 | 3.8 | 0.2 | <1 | 4 | 3.8 | 0.2 | 46.8 | 1.5
G0559089 | 279 | 0.5 | 36.9 | 8.1 | 3 | 0.8 | 1.7 | 0.3 | 76 | 1.03 | 2544 | 0.7 | 0.3 | 4.2 | 24 | <0.1 | 27.8 | 37.7 | 18 | 0.08 | 0.009 | 32.9 | 35 | 0.37 | 28 | 0.066 | 1.47 | 0.116 | 0.11 | 3.1 | 29.9 | 62 | 4.5 | 2.7 | 1.8 | <0.1 | <1 | 2 | 1 | 0.2 | 4.7 | 0.9
G0559090 | 314 | 0.3 | 23.8 | 18.1 | 4 | 1.2 | 2.3 | 0.5 | 57 | 1.5 | 2017 | 1.6 | 0.3 | 9.1 | 48 | <0.1 | 68.3 | 55 | 45 | 0.07 | 0.01 | 37.6 | 25 | 0.51 | 183 | 0.164 | 3.35 | 0.087 | 1.65 | 3.9 | 84 | 79 | 40.3 | 6.3 | 5 | 0.3 | 2 | 6 | 8 | 0.2 | 61.3 | 2.2
G0559091 | 132 | 0.3 | 5.5 | 8.4 | 2 | 1 | 1.3 | 0.3 | 42 | 0.76 | 607 | 0.6 | 0.2 | 2.2 | 12 | <0.1 | 20.9 | 11.2 | 12 | 0.04 | 0.003 | 17.5 | 32 | 0.22 | 23 | 0.053 | 0.94 | 0.057 | 0.13 | 1.1 | 21.4 | 33 | 3.6 | 2 | 1.5 | <0.1 | <1 | 2 | 1.5 | 0.3 | 5.1 | 0.6
G0559092 | 505 | 0.4 | 19.8 | 32.7 | 9 | 11.2 | 4.8 | 1 | 14 | 1.24 | 946 | 3.3 | 0.5 | 13.6 | 29 | 0.1 | 208.5 | 149.2 | 89 | 0.02 | 0.009 | 36.5 | 36 | 0.6 | 467 | 0.344 | 6.98 | 0.043 | 4.08 | 4.8 | 130.5 | 83 | 66.2 | 8.6 | 12.1 | 0.8 | 2 | 13 | 22.5 | 0.2 | 180.5 | 3.6
G0559093 | 698 | 0.5 | 77.9 | 29.5 | 9 | 12 | 6.9 | 3.1 | 21 | 1.25 | 983 | 3.5 | 0.8 | 14.4 | 24 | 0.2 | 273.8 | 130.8 | 83 | 0.02 | 0.008 | 40 | 40 | 0.64 | 496 | 0.297 | 6.96 | 0.051 | 3.95 | 4 | 119.4 | 89 | 80.6 | 7.9 | 10.3 | 0.7 | 2 | 13 | 20.7 | 0.5 | 181 | 3.5
G0559094 | 118 | 0.3 | 76.2 | 26.5 | 7 | 3.7 | 6.4 | 2.1 | 26 | 1.16 | 1095 | 2.2 | 0.1 | 12.3 | 23 | <0.1 | 108.1 | 94.7 | 62 | 0.02 | 0.006 | 38.6 | 30 | 0.61 | 434 | 0.255 | 5.04 | 0.088 | 2.92 | 4.8 | 91.1 | 84 | 50.2 | 6.5 | 8.7 | 0.6 | 1 | 10 | 13.7 | 0.5 | 111.8 | 2.8
G0559095 | 1345 | 0.9 | 955.4 | 72.5 | 41 | 1.8 | 29.1 | 11.7 | 16 | 10.29 | >10000 | 1.3 | 1.3 | 7.2 | 14 | 0.2 | 107.8 | 118.3 | 91 | 0.02 | 0.008 | 30 | 34 | 0.43 | 15 | 0.17 | 5.12 | 0.037 | 3.09 | 5.4 | 72.1 | 77 | 664.7 | 9.1 | 4.3 | 0.3 | 2 | 11 | 24.3 | >10.0 | 122.9 | 1.8
G0559096 | 466 | 0.1 | 1257.6 | 16 | 119 | 2.1 | 34.9 | 13.8 | 13 | 7.92 | >10000 | 0.9 | 0.4 | 6.4 | 14 | 0.7 | 51.5 | 65.5 | 102 | 0.01 | 0.005 | 23.1 | 40 | 0.57 | 24 | 0.173 | 6.64 | 0.045 | 4.22 | 3.9 | 45.8 | 65 | 954.1 | 5.4 | 4.4 | 0.3 | 2 | 12 | 33.8 | 7.3 | 171.5 | 1.3
G0559097 | 725 | 0.2 | 868.3 | 23.4 | 94 | 2.7 | 37.1 | 13.5 | 15 | 7.15 | >10000 | 1.1 | 0.8 | 5.9 | 14 | 0.5 | 90.8 | 108.2 | 108 | 0.02 | 0.006 | 19.4 | 38 | 0.57 | 26 | 0.2 | 6.89 | 0.047 | 4.38 | 4.6 | 55.5 | 54 | 788.1 | 4.9 | 4.8 | 0.3 | 2 | 12 | 40.7 | 6.5 | 162 | 1.6
G0559098 | 1124 | 0.3 | 3590.9 | 467.9 | 603 | 46.6 | 9.8 | 2.7 | 25 | 1.96 | 4604 | 5.4 | 1.3 | 25.2 | 18 | 3.9 | 1168 | 402.8 | 215 | 0.04 | 0.025 | 30.9 | 58 | 0.52 | 218 | 0.272 | 6.84 | 0.047 | 4.18 | 4.5 | 52.1 | 70 | >2000.0 | 4.2 | 7.7 | 0.6 | 3 | 16 | 24.4 | 1.3 | 152.5 | 1.6
G0559099 | 316 | 1.7 | 767.3 | 285.6 | 118 | 2.3 | 13.7 | 4.4 | 25 | 3.62 | 6921 | 2.6 | 0.3 | 19 | 21 | 0.6 | 192 | 112.7 | 176 | 0.03 | 0.054 | 28.5 | 40 | 0.54 | 76 | 0.191 | 6.72 | 0.06 | 3.83 | 4.6 | 96 | 64 | 1667.9 | 6.5 | 4.3 | 0.3 | 2 | 21 | 17.6 | 3 | 128.2 | 2.7
G0559100 | 334 | 0.7 | 220 | 308.6 | 12 | 0.8 | 6 | 1.1 | 27 | 1.92 | >10000 | 1.5 | 0.3 | 16.4 | 33 | <0.1 | 236.5 | 147.4 | 193 | 0.04 | 0.078 | 41.2 | 50 | 0.61 | 851 | 0.242 | 6.41 | 0.114 | 3.71 | 5 | 79.4 | 84 | 366.7 | 5.2 | 6.3 | 0.5 | 2 | 18 | 14.4 | 0.4 | 116.5 | 2.1
G0559101 | 25 | 1.3 | 60.5 | 233.1 | 4 | 0.6 | 3.5 | 1.2 | 50 | 1.2 | 4985 | 2.6 | <0.1 | 14.7 | 21 | <0.1 | 222.2 | 277.7 | 173 | 0.04 | 0.041 | 48 | 45 | 0.57 | 895 | 0.364 | 6.95 | 0.072 | 3.95 | 5 | 124.7 | 93 | 42.4 | 7 | 11.7 | 0.8 | 2 | 14 | 15.7 | 0.1 | 141.8 | 3.4
G0559102 | 29 | 2.3 | 124.3 | 86.5 | 7 | 0.2 | 2.8 | 0.3 | 22 | 2.23 | >10000 | 3.1 | <0.1 | 14 | 15 | <0.1 | 123.3 | 106.9 | 175 | 0.03 | 0.136 | 33.3 | 52 | 0.58 | 777 | 0.264 | 7.2 | 0.056 | 4.19 | 4.2 | 146.7 | 71 | 48.1 | 6.1 | 7.3 | 0.5 | 2 | 19 | 18.5 | <0.1 | 141.5 | 3.4
G0559103 | 9 | 10.7 | 453 | 11.6 | 77 | <0.1 | 30.1 | 15.3 | 714 | 6.07 | 3216 | 4.7 | <0.1 | 15.4 | 43 | 0.4 | 135.9 | 3.6 | 140 | 0.9 | 0.059 | 44.6 | 52 | 0.98 | 733 | 0.171 | 7.03 | 0.041 | 3.77 | 4 | 99.3 | 83 | 4.9 | 13.7 | 3.9 | 0.3 | 2 | 12 | 16.8 | 0.7 | 136.9 | 2.7
G0559104 | 9 | 7.6 | 456 | 2 | 91 | <0.1 | 36.3 | 19.9 | 1092 | 6.24 | 1773 | 4.4 | <0.1 | 15.3 | 33 | 0.3 | 97.7 | 1.6 | 124 | 1.05 | 0.069 | 45.5 | 51 | 1.17 | 438 | 0.15 | 7.34 | 0.042 | 3.85 | 1.6 | 104.9 | 89 | 3.3 | 15 | 3.4 | 0.3 | 2 | 12 | 16.6 | 1 | 145.4 | 2.7
G0559105 | 6 | 7.4 | 479.4 | 1.8 | 121 | <0.1 | 36.9 | 15.6 | 1261 | 7.92 | 2586 | 4.7 | <0.1 | 15.6 | 18 | 0.4 | 18.7 | 1.5 | 109 | 0.1 | 0.059 | 41 | 53 | 0.69 | 736 | 0.149 | 7.19 | 0.04 | 3.86 | 1.2 | 88.7 | 79 | 4.3 | 15.8 | 2.9 | 0.2 | 2 | 12 | 18.4 | 0.6 | 146.2 | 2.5
G0559106 | 208 | 4.5 | 563 | 5 | 81 | 0.3 | 33.8 | 14.1 | 2454 | 13.48 | 3125 | 4.1 | 0.2 | 11.7 | 18 | 0.2 | 41.5 | 3.4 | 87 | 0.35 | 0.066 | 30.4 | 41 | 0.58 | 39 | 0.075 | 6.58 | 0.038 | 2.65 | 3.2 | 79 | 63 | 5.9 | 17.5 | 1.1 | <0.1 | 1 | 10 | 12.5 | 5.5 | 107.6 | 2.1
G0559107 | 361 | 2.3 | 897.4 | 5.8 | 112 | 0.7 | 38.5 | 18.2 | 3724 | 32.51 | 5586 | 4 | 0.4 | 4.7 | 21 | 0.4 | 52 | 9.5 | 32 | 1.3 | 0.088 | 12.7 | 14 | 0.95 | 9 | 0.029 | 3 | 0.026 | 0.58 | 2.1 | 36.6 | 28 | 2 | 19.3 | 0.5 | <0.1 | <1 | 3 | 6.3 | >10.0 | 25.7 | 1
G0559108 | 200 | 2.8 | 322.5 | 4.5 | 96 | 0.2 | 41.3 | 16.8 | 2939 | 13.16 | 1882 | 4 | 0.2 | 11.6 | 49 | 0.2 | 36.5 | 2.6 | 140 | 2.77 | 0.05 | 33.9 | 38 | 1.43 | 61 | 0.122 | 6.24 | 0.041 | 2.47 | 5.5 | 59.9 | 66 | 4.9 | 16.2 | 2.7 | 0.2 | 2 | 9 | 16.7 | 7.5 | 97.5 | 1.6
G0559109 | <2 | 0.2 | 2.7 | 1.5 | 20 | 0.2 | 3.2 | 1.5 | 248 | 0.55 | 8 | 0.5 | <0.1 | 0.2 | 52 | 0.1 | 0.2 | <0.1 | 3 | 21.31 | 0.022 | 1.3 | 3 | 12.17 | 38 | 0.015 | 0.27 | 0.03 | 0.11 | 0.1 | 1 | 3 | 0.3 | 1.3 | 0.7 | <0.1 | <1 | <1 | 2.2 | <0.1 | 6.6 | <0.1
G0559110 | 116 | 0.5 | 266.6 | 6.1 | 79 | 0.1 | 15.8 | 10.1 | >10000 | 29.47 | 1206 | 1.6 | 0.1 | 1.9 | 45 | 0.8 | 19.2 | 4 | 11 | 4.2 | 0.051 | 3.5 | 6 | 4.16 | 47 | 0.014 | 0.95 | 0.008 | 0.28 | 0.7 | 15.1 | 10 | 0.9 | 9.3 | 0.5 | <0.1 | <1 | 1 | 3.5 | 2.5 | 12.2 | 0.4
G0559111 | 59 | 0.4 | 142.1 | 2.6 | 99 | <0.1 | 13.8 | 9.9 | >10000 | 27.36 | 814 | 1.5 | <0.1 | 1.4 | 45 | 0.5 | 17.1 | 1.9 | 9 | 4.84 | 0.046 | 2.2 | 9 | 4.09 | 41 | 0.028 | 0.73 | 0.011 | 0.27 | 1.1 | 13.5 | 7 | 0.6 | 9.8 | 0.4 | <0.1 | <1 | 1 | 3.1 | 1.7 | 10.4 | 0.4
G0559112 | 52 | 0.7 | 127.4 | 2.9 | 73 | 0.1 | 22.3 | 13.8 | 3836 | 8.03 | 539 | 2 | <0.1 | 8.3 | 148 | 0.6 | 11.7 | 2.5 | 36 | 6.35 | 0.037 | 26.1 | 29 | 3.51 | 271 | 0.097 | 4.6 | 0.025 | 2.22 | 2.2 | 49.8 | 49 | 4.4 | 11.1 | 2.2 | 0.2 | 1 | 7 | 9.8 | 1.5 | 85.1 | 1.4
G0559113 | 70 | 0.5 | 205.7 | 21.3 | 39 | 0.2 | 23.6 | 7.6 | 359 | 2.82 | 869 | 3.1 | <0.1 | 10.3 | 25 | 0.3 | 8 | 21.3 | 63 | 0.31 | 0.046 | 34.2 | 32 | 0.61 | 276 | 0.123 | 5.48 | 0.032 | 2.73 | 1.7 | 69.5 | 71 | 8.4 | 8.8 | 2.9 | 0.2 | 1 | 9 | 11 | 1.4 | 101.4 | 2
G0559114 | 733 | 0.5 | 263.5 | 54.9 | 8 | 0.7 | 13.9 | 4.5 | 79 | 4.72 | 2831 | 2.4 | 0.2 | 8.8 | 54 | 0.1 | 10.3 | 35.2 | 52 | 0.16 | 0.042 | 23 | 34 | 0.71 | 47 | 0.085 | 4.42 | 0.17 | 1.37 | 3.2 | 59.5 | 44 | 21.3 | 7.9 | 1.7 | <0.1 | 1 | 7 | 6.1 | 4.7 | 46.7 | 1.7
G0559115 | 484 | 0.4 | 283.3 | 84.1 | 8 | 1.1 | 14.1 | 3.6 | 62 | 5.77 | 3030 | 2.4 | 0.4 | 8.2 | 60 | 0.2 | 12.3 | 66.6 | 47 | 0.1 | 0.045 | 19.9 | 30 | 0.65 | 42 | 0.078 | 4.01 | 0.152 | 1.17 | 2.9 | 53.4 | 38 | 21.6 | 6.7 | 1.6 | <0.1 | <1 | 7 | 4.6 | 6.1 | 42.7 | 1.6
G0559116 | 217 | 0.4 | 186.8 | 44.9 | 10 | 0.5 | 15.6 | 3.8 | 56 | 4.69 | 4241 | 2.3 | 0.2 | 6.1 | 26 | 0.1 | 12.1 | 43.3 | 25 | 0.09 | 0.044 | 16.9 | 35 | 0.46 | 25 | 0.178 | 2.17 | 0.123 | 0.27 | 1.8 | 34.9 | 30 | 16 | 6.2 | 0.9 | <0.1 | <1 | 4 | 2.1 | 4.8 | 11.1 | 1
G0559117 | 207 | 0.3 | 219.7 | 43.6 | 7 | 0.5 | 18.6 | 13.7 | 44 | 2.67 | 4290 | 2.3 | 0.2 | 6.8 | 19 | <0.1 | 15.2 | 42.2 | 33 | 0.08 | 0.043 | 22.2 | 23 | 0.37 | 77 | 0.074 | 2.75 | 0.091 | 0.8 | 2.6 | 36.5 | 42 | 14.8 | 4.5 | 1.7 | 0.1 | <1 | 4 | 3.4 | 2.4 | 31.2 | 1
G0559118 | 113 | 0.5 | 351.3 | 22.7 | 31 | 0.5 | 16.7 | 7.6 | 133 | 2.14 | 1688 | 3 | 0.3 | 9.3 | 25 | 0.2 | 9.6 | 115.9 | 47 | 0.12 | 0.044 | 31.3 | 39 | 0.34 | 162 | 0.117 | 4.03 | 0.051 | 1.67 | 3.5 | 64.4 | 63 | 24 | 7.2 | 3 | 0.2 | 1 | 7 | 7.7 | 1.5 | 64.9 | 1.6
G0559119 | 9 | 0.7 | 265.1 | 40.6 | 84 | 0.6 | 28.1 | 14 | 849 | 3.3 | 551 | 2.9 | <0.1 | 16.6 | 35 | 0.8 | 12.2 | 156.1 | 72 | 0.57 | 0.045 | 48.4 | 44 | 1.08 | 572 | 0.219 | 8.31 | 0.041 | 4.46 | 2.6 | 86.5 | 92 | 12.1 | 11.7 | 5.7 | 0.4 | 2 | 13 | 18.8 | 0.4 | 149 | 2.6
G0559120 | 7 | 0.3 | 48.2 | 1.4 | 69 | <0.1 | 22.2 | 9.5 | 1319 | 4.15 | 104 | 1.8 | <0.1 | 15.4 | 55 | 0.3 | 4.2 | 0.9 | 57 | 1.8 | 0.036 | 44.5 | 41 | 1.82 | 523 | 0.188 | 7.42 | 0.033 | 4 | 2.1 | 111.4 | 83 | 3.8 | 12.7 | 6.2 | 0.3 | 1 | 11 | 15.2 | 0.2 | 145.7 | 2
G0559121 | 4 | 0.5 | 515.8 | 7.7 | 89 | <0.1 | 33.6 | 7.1 | 613 | 2.87 | 2162 | 2.9 | <0.1 | 17.4 | 69 | 0.6 | 10.2 | 5 | 68 | 1.35 | 0.056 | 45.7 | 39 | 1.29 | 505 | 0.198 | 8.34 | 0.036 | 4.01 | 4.7 | 73.5 | 85 | 13.3 | 12.7 | 4.6 | 0.3 | 2 | 11 | 19.8 | 0.2 | 141.6 | 1.9
G0559122 | 89 | 0.3 | 204.4 | 2.2 | 73 | <0.1 | 20.3 | 5 | 972 | 3.44 | 174 | 2 | <0.1 | 15.9 | 54 | 0.6 | 4.4 | 1.7 | 58 | 2.82 | 0.036 | 48.5 | 41 | 1.9 | 515 | 0.215 | 7.52 | 0.041 | 3.91 | 4.8 | 71.1 | 86 | 8.9 | 13.1 | 6.2 | 0.4 | 2 | 11 | 13.6 | 1.1 | 146.1 | 2.1
G0559123 | 28 | 0.1 | 200.6 | 210.2 | 90 | 0.4 | 26.3 | 7.9 | 3300 | 3.94 | 266 | 2.1 | <0.1 | 14.7 | 91 | 0.4 | 6.5 | 2.5 | 59 | 2.75 | 0.042 | 45.3 | 39 | 1.96 | 498 | 0.193 | 7.69 | 0.034 | 3.86 | 3.9 | 79.8 | 82 | 16 | 13.5 | 6 | 0.4 | 2 | 12 | 15.2 | 0.5 | 143.4 | 2.1
G0559124 | 2 | 0.3 | 2.2 | 1.3 | 18 | 0.2 | 3.6 | 1.2 | 246 | 0.54 | <1 | 0.6 | <0.1 | 0.3 | 51 | <0.1 | <0.1 | <0.1 | 4 | 21.24 | 0.02 | 1.7 | 3 | 12.07 | 40 | 0.028 | 0.3 | 0.029 | 0.13 | <0.1 | 1.5 | 3 | <0.1 | 1.4 | 0.5 | <0.1 | <1 | <1 | 2.9 | <0.1 | 6.5 | <0.1
G0559125 | 47 | 0.2 | 173 | 11.1 | 96 | 0.1 | 20.5 | 8.2 | 2368 | 5.18 | 434 | 2.2 | <0.1 | 12.7 | 112 | 1.9 | 5.2 | 2.6 | 50 | 3.78 | 0.06 | 39.2 | 36 | 2.2 | 430 | 0.168 | 6.53 | 0.033 | 3.25 | 3.5 | 64.3 | 71 | 17 | 12.5 | 4.4 | 0.3 | 1 | 11 | 13.8 | 1.3 | 119 | 1.8
G0559126 | 147 | 0.4 | 456.6 | 66.9 | 29 | 1.5 | 19.1 | 8.4 | 31 | 4.21 | 2493 | 1.7 | 0.2 | 16.7 | 52 | 0.2 | 31.2 | 23.2 | 51 | 0.08 | 0.012 | 47.1 | 28 | 1.07 | 72 | 0.112 | 5.18 | 0.291 | 0.87 | 4.4 | 56.3 | 79 | 31.8 | 6.2 | 2.7 | 0.2 | 1 | 8 | 3.5 | 4.1 | 32.2 | 1.5
G0559127 | 84 | 0.9 | 797 | 416 | 363 | 3.7 | 19.1 | 8.9 | 37 | 4.39 | 1061 | 2 | <0.1 | 18.2 | 62 | 1.7 | 35.2 | 12.8 | 65 | 0.07 | 0.018 | 38.1 | 30 | 0.89 | 88 | 0.137 | 5.51 | 0.227 | 1.42 | 6.6 | 55.9 | 66 | 60.5 | 7 | 6.3 | 0.3 | 1 | 9 | 3.6 | 4.4 | 54.1 | 1.5
G0559128 | 75 | 0.6 | 1411.4 | 1898.8 | 1481 | 3.6 | 15.2 | 9.1 | 29 | 3.58 | 998 | 2.2 | <0.1 | 11.9 | 45 | 6.4 | 26 | 9.3 | 66 | 0.08 | 0.032 | 37.7 | 36 | 0.78 | 97 | 0.131 | 5.43 | 0.189 | 1.52 | 6.6 | 51 | 65 | 46 | 6.3 | 6.1 | 0.3 | 1 | 9 | 3.8 | 3.6 | 56 | 1.4
G0559129 | 218 | 0.4 | 517.9 | 218.2 | 298 | 1.5 | 15.8 | 15 | 39 | 4.45 | 2899 | 2.1 | 0.2 | 9.6 | 36 | 1.4 | 28.7 | 18.6 | 37 | 0.07 | 0.033 | 40.1 | 29 | 0.72 | 57 | 0.077 | 3.82 | 0.179 | 0.62 | 4.7 | 39.3 | 68 | 86.2 | 5 | 2.9 | 0.2 | 1 | 5 | 3.1 | 4.4 | 25.4 | 1
G0559130 | 135 | 4.1 | 336.6 | 17.5 | 133 | 0.2 | 41.1 | 30.2 | 1254 | 7.13 | 944 | 2.5 | 0.1 | 14 | 55 | 0.6 | 37 | 54.6 | 114 | 3.66 | 0.05 | 51.5 | 30 | 1.92 | 122 | 0.182 | 6.82 | 0.051 | 3.37 | 10.2 | 75.2 | 96 | 16.8 | 12.7 | 4.9 | 0.3 | 1 | 13 | 8.9 | 6.3 | 115.8 | 2.3
G0559131 | 259 | 2.7 | 138.4 | 18.2 | 68 | 0.2 | 43.9 | 22.8 | 533 | 11.48 | 1933 | 2.2 | 0.3 | 13.8 | 32 | 0.1 | 23.4 | 70.4 | 96 | 1.66 | 0.049 | 44.5 | 38 | 1.08 | 35 | 0.131 | 7.18 | 0.065 | 3.41 | 7.7 | 71 | 88 | 18.1 | 9.1 | 2.4 | 0.2 | 2 | 12 | 6.7 | >10.0 | 115.4 | 2
G0559132 | 414 | 4 | 117.1 | 21.9 | 213 | 0.2 | 54.7 | 47.2 | 1603 | 17.53 | 2644 | 2.7 | 0.4 | 8.3 | 93 | 0.2 | 23.4 | 150.2 | 80 | 4.1 | 0.046 | 35.6 | 25 | 1.86 | 34 | 0.177 | 4.4 | 0.039 | 1.93 | 10.4 | 59 | 66 | 12.4 | 11.9 | 5.2 | 0.4 | 2 | 10 | 6.8 | >10.0 | 74.1 | 1.7
G0559133 | 548 | 2.1 | 161.1 | 20 | 49 | 0.2 | 47.4 | 32 | 1186 | 15.59 | 5760 | 1.9 | 0.5 | 7.4 | 90 | <0.1 | 19.6 | 123.4 | 77 | 4.06 | 0.044 | 30.1 | 28 | 1.84 | 61 | 0.166 | 4.55 | 0.038 | 2.15 | 9.1 | 52.9 | 60 | 8.6 | 9.2 | 6.8 | 0.4 | 1 | 10 | 5.9 | >10.0 | 70.9 | 1.7
G0559134 | 1105 | 2.5 | 208.9 | 42.9 | 39 | 0.5 | 52.4 | 35.7 | 1041 | 21.74 | 7481 | 2.1 | 1 | 7 | 124 | 0.2 | 32.4 | 219.2 | 72 | 3.4 | 0.039 | 26 | 27 | 1.49 | 23 | 0.096 | 4.11 | 0.038 | 1.89 | 11.4 | 49.6 | 51 | 10.4 | 8 | 3.1 | 0.2 | 2 | 9 | 5.9 | >10.0 | 68.4 | 1.3
G0559135 | 200 | 2.6 | 172.9 | 17.3 | 25 | 0.2 | 36.9 | 21.6 | 1371 | 8.74 | 1565 | 2.2 | 0.2 | 10.6 | 119 | 0.2 | 17.1 | 87.5 | 93 | 4.69 | 0.047 | 37.8 | 27 | 2.13 | 36 | 0.16 | 5.75 | 0.055 | 2.7 | 9.6 | 67.5 | 74 | 9.6 | 11.6 | 5.3 | 0.4 | 2 | 12 | 7.6 | 7.4 | 89.3 | 1.9
G0559136 | 118 | 1.2 | 125.6 | 12.4 | 22 | 0.3 | 23.6 | 4.8 | 1000 | 4.25 | 123 | 2 | <0.1 | 13.3 | 74 | 0.1 | 12.6 | 36.7 | 106 | 3.72 | 0.054 | 43.5 | 43 | 1.83 | 91 | 0.22 | 7.83 | 0.046 | 3.83 | 9.6 | 70.6 | 88 | 10.7 | 9.9 | 6.9 | 0.5 | 2 | 15 | 11.1 | 2.4 | 107.9 | 2
G0559137 | 88 | 1.6 | 138.9 | 16.6 | 33 | 0.3 | 29.4 | 7.3 | 1282 | 5.52 | 429 | 2 | <0.1 | 12 | 100 | 0.2 | 16.2 | 46.9 | 102 | 4.35 | 0.048 | 40.8 | 35 | 2.01 | 75 | 0.213 | 7.02 | 0.047 | 3.48 | 9.5 | 68.9 | 82 | 9.5 | 11 | 6.8 | 0.5 | 2 | 14 | 11.1 | 3.3 | 90.3 | 1.9
G0559138 | 16 | 3 | 50.3 | 2.5 | 6 | <0.1 | 28.6 | 11.7 | 836 | 3.11 | 142 | 1.9 | <0.1 | 14.1 | 44 | 0.1 | 4.6 | 6.1 | 101 | 3.78 | 0.054 | 49.9 | 44 | 2.05 | 234 | 0.256 | 7.78 | 0.047 | 3.93 | 8.8 | 77.8 | 101 | 8.2 | 9.7 | 10 | 0.6 | 2 | 15 | 13.8 | 1.6 | 121.4 | 2
G0559139 | 45 | 2.3 | 60.4 | 4 | 9 | <0.1 | 35 | 16.3 | 830 | 3.64 | 1797 | 1.7 | <0.1 | 13 | 49 | <0.1 | 4.9 | 14.1 | 100 | 3.65 | 0.059 | 50.9 | 42 | 1.98 | 82 | 0.226 | 7.03 | 0.056 | 3.49 | 8.2 | 66.8 | 100 | 7.4 | 10.7 | 8.3 | 0.6 | 2 | 14 | 11.1 | 1.7 | 104.3 | 1.8
G0559140 | 51 | 0.5 | 73 | 4 | 14 | <0.1 | 21 | 16.8 | 572 | 4.39 | 1512 | 1.5 | <0.1 | 12.5 | 35 | <0.1 | 4 | 11.3 | 96 | 2.63 | 0.053 | 49 | 38 | 1.58 | 60 | 0.174 | 6.83 | 0.067 | 3.3 | 7.3 | 60.7 | 98 | 6.6 | 9.1 | 5.8 | 0.4 | 2 | 14 | 10.1 | 2.7 | 105.3 | 1.7
G0559141 | 614 | 2.7 | 139.8 | 22.9 | 9 | 0.2 | 43.5 | 32.3 | 78 | 26.69 | 1576 | 1.6 | <0.1 | 6.6 | 7 | <0.1 | 8.8 | 210.9 | 85 | 0.11 | 0.034 | 20.6 | 47 | 0.36 | 10 | 0.077 | 4.8 | 0.051 | 2.13 | 5.6 | 51.5 | 47 | 5.5 | 5.8 | 1.4 | <0.1 | 2 | 10 | 8.7 | >10.0 | 68.9 | 1.6
G0559142 | 520 | 2.8 | 63.5 | 18.9 | 22 | 0.3 | 36.4 | 28.7 | 378 | 19.94 | 3156 | 2.1 | 0.2 | 8.1 | 32 | <0.1 | 8.8 | 150 | 93 | 1.64 | 0.037 | 27.5 | 38 | 0.94 | 24 | 0.091 | 5.17 | 0.056 | 2.28 | 6.6 | 60.4 | 59 | 5.5 | 8.3 | 2.1 | 0.1 | 1 | 11 | 10 | >10.0 | 74.2 | 1.8
G0559143 | 323 | 3.9 | 62.7 | 13.4 | 24 | 0.2 | 34 | 26.7 | 527 | 13.43 | 1029 | 2.3 | 0.3 | 9.4 | 32 | 0.1 | 6.1 | 80.5 | 111 | 2.47 | 0.041 | 30.1 | 34 | 1.42 | 37 | 0.139 | 6.12 | 0.066 | 2.72 | 8.4 | 73.5 | 65 | 6.2 | 9.3 | 3.6 | 0.3 | 2 | 13 | 9.8 | >10.0 | 81.9 | 2.1
G0559144 | 493 | 3.4 | 71.7 | 12.2 | 11 | 0.2 | 36.9 | 40.8 | 235 | 22.2 | 1152 | 1.8 | 0.2 | 6.6 | 12 | <0.1 | 6.3 | 216.6 | 95 | 0.93 | 0.033 | 22.3 | 41 | 0.74 | 22 | 0.098 | 5.36 | 0.066 | 2.32 | 5.9 | 55.9 | 54 | 4.6 | 7.9 | 2 | 0.1 | 1 | 11 | 8.5 | >10.0 | 74 | 1.6
G0559145 | 453 | 3.6 | 71 | 15.8 | 20 | 0.2 | 40.6 | 35.7 | 316 | 17.95 | 1416 | 2.2 | 0.3 | 7.7 | 18 | <0.1 | 6 | 134.4 | 110 | 1.31 | 0.038 | 27.3 | 48 | 0.95 | 26 | 0.15 | 6.11 | 0.07 | 2.75 | 7.4 | 67.7 | 60 | 5.6 | 10.9 | 3.7 | 0.3 | 2 | 13 | 11.1 | >10.0 | 78.3 | 1.8
G0559146 | 260 | 4.1 | 76.1 | 17.1 | 25 | 0.1 | 40.5 | 27 | 511 | 12.8 | 724 | 2.3 | 0.2 | 10.1 | 29 | <0.1 | 6.9 | 83.9 | 107 | 2.07 | 0.038 | 31.2 | 33 | 1.28 | 145 | 0.127 | 6.15 | 0.063 | 2.67 | 7.2 | 70.8 | 63 | 5.6 | 8.7 | 3.2 | 0.2 | 2 | 13 | 14.4 | >10.0 | 82.8 | 2
G0559147 | 279 | 2.4 | 161.4 | 11.6 | 89 | <0.1 | 43.5 | 29 | 950 | 11.89 | 1469 | 2.5 | 0.3 | 12 | 48 | <0.1 | 8.6 | 59.9 | 97 | 3.69 | 0.047 | 36.2 | 30 | 1.99 | 183 | 0.141 | 6.36 | 0.067 | 2.58 | 9.2 | 66.9 | 73 | 7.3 | 10.6 | 4.2 | 0.3 | 2 | 13 | 15 | >10.0 | 80.1 | 1.9
G0559148 | 2 | 0.1 | 19.6 | 1.3 | 14 | <0.1 | 36.8 | 4.3 | 736 | 2.2 | 36 | 1.3 | <0.1 | 13.4 | 44 | <0.1 | 6.9 | 0.8 | 92 | 3.67 | 0.056 | 43.3 | 40 | 1.99 | 774 | 0.246 | 7.82 | 0.049 | 3.59 | 6.9 | 51.4 | 93 | 7.5 | 9.2 | 8.6 | 0.6 | 2 | 14 | 17.3 | 0.4 | 99.3 | 1.4
G0559149 | 17 | 1.3 | 46.3 | 2.7 | 21 | <0.1 | 36.7 | 13.3 | 838 | 3.23 | 186 | 2.1 | <0.1 | 13.9 | 53 | <0.1 | 5.9 | 8.3 | 100 | 3.91 | 0.061 | 44.5 | 44 | 2.17 | 270 | 0.224 | 7.9 | 0.065 | 3.98 | 8.9 | 68 | 93 | 7.8 | 10.8 | 8.1 | 0.5 | 3 | 15 | 15.5 | 1.5 | 98.8 | 1.8
G0559150 | 13 | 3.6 | 46.9 | 2.7 | 9 | 0.1 | 28.6 | 9.3 | 1281 | 3.27 | 50 | 2 | <0.1 | 13.7 | 82 | <0.1 | 9.9 | 11.8 | 91 | 5.78 | 0.057 | 44.4 | 37 | 2.98 | 400 | 0.258 | 6.97 | 0.06 | 3.27 | 9.3 | 75.9 | 89 | 7.9 | 13.7 | 11.7 | 0.7 | 2 | 13 | 13.4 | 1.1 | 104.3 | 1.9
G0559151 | 49 | 0.8 | 45.7 | 2.7 | 20 | <0.1 | 20.2 | 6.1 | 799 | 3.41 | 258 | 1.4 | <0.1 | 11.1 | 47 | <0.1 | 3.3 | 18.2 | 71 | 3.13 | 0.045 | 35 | 37 | 1.82 | 78 | 0.156 | 5.48 | 0.141 | 2.2 | 7 | 49.1 | 71 | 7.5 | 8.5 | 5.7 | 0.4 | 2 | 11 | 7 | 1.7 | 66.6 | 1.3
G0559152 | 132 | 2.3 | 197.3 | 7.7 | 29 | 0.2 | 30 | 13.9 | 912 | 6.28 | 952 | 2.2 | 0.1 | 11.5 | 83 | 0.3 | 7.5 | 50.8 | 96 | 3.56 | 0.051 | 38.6 | 36 | 1.83 | 93 | 0.189 | 6.45 | 0.09 | 2.7 | 9.8 | 71.7 | 80 | 8.6 | 10.9 | 6.1 | 0.4 | 2 | 13 | 9.9 | 4.4 | 89.3 | 1.9
G0559153 | 293 | 0.9 | 274.8 | 19.2 | 53 | 0.2 | 46 | 66.5 | 1011 | 16.44 | 573 | 1.8 | 0.2 | 8.8 | 45 | 0.2 | 4.8 | 52.8 | 76 | 3.44 | 0.071 | 39.1 | 42 | 1.91 | 15 | 0.145 | 4.79 | 0.151 | 1.67 | 10.3 | 62.6 | 75 | 5.2 | 8.9 | 4.5 | 0.3 | 1 | 11 | 4.3 | >10.0 | 50.8 | 1.7
G0559154 | 116 | 0.7 | 140.6 | 5.4 | 38 | 0.1 | 26 | 32.6 | 474 | 6.28 | 1155 | 2.3 | 0.1 | 14.2 | 21 | 0.4 | 4 | 14.8 | 74 | 1.68 | 0.035 | 36.9 | 41 | 1 | 388 | 0.26 | 7.03 | 0.076 | 3.24 | 9.8 | 101.4 | 74 | 9.3 | 9 | 7.3 | 0.6 | 2 | 12 | 8.6 | 5.3 | 114 | 2.5
G0559155 | 27 | 0.3 | 40.1 | 4.1 | 20 | <0.1 | 11.7 | 11.1 | 376 | 2.64 | 488 | 1.5 | <0.1 | 9.6 | 13 | 0.2 | 3 | 3.3 | 29 | 1.32 | 0.018 | 21.5 | 26 | 0.68 | 176 | 0.115 | 3.73 | 0.039 | 1.91 | 5.8 | 45.8 | 46 | 5 | 5.5 | 6 | 0.6 | <1 | 5 | 3.9 | 1.5 | 62.9 | 1.5
G0559156 | 37 | 0.4 | 63.8 | 2.8 | 22 | <0.1 | 16.8 | 15.1 | 278 | 3.56 | 401 | 1.6 | <0.1 | 11.6 | 12 | <0.1 | 3.7 | 8.5 | 49 | 0.84 | 0.021 | 23.7 | 40 | 0.58 | 69 | 0.154 | 5.44 | 0.053 | 2.68 | 8.4 | 58.9 | 51 | 7.5 | 6.4 | 8.2 | 0.6 | 2 | 8 | 5.2 | 2.7 | 88.1 | 1.6
G0559157 | 20 | 0.5 | 70.4 | 2.9 | 28 | <0.1 | 10.4 | 7.6 | 424 | 2.49 | 461 | 1.5 | <0.1 | 11.8 | 23 | <0.1 | 3.2 | 7.6 | 40 | 1.53 | 0.019 | 27 | 22 | 0.88 | 350 | 0.126 | 5.09 | 0.059 | 2.46 | 7.7 | 64.2 | 54 | 7.1 | 6.4 | 7.9 | 0.5 | 1 | 7 | 5.5 | 1.2 | 80 | 1.4
G0559158 | 40 | 0.6 | 74.4 | 2.8 | 9 | 0.2 | 23.5 | 9.3 | 3419 | 5.1 | 232 | 2.2 | <0.1 | 12 | 57 | <0.1 | 17.5 | 3.3 | 74 | 2.54 | 0.045 | 33.4 | 49 | 0.35 | 452 | 0.208 | 7.23 | 0.091 | 3.55 | 2.9 | 97.4 | 77 | 5.2 | 12.9 | 6.6 | 0.4 | 1 | 11 | 7.1 | <0.1 | 123.8 | 2.7
G0559159 | 20 | 0.1 | 1.9 | 1.2 | 18 | <0.1 | 1.9 | 1.1 | 233 | 0.51 | <1 | 0.5 | <0.1 | 0.3 | 50 | <0.1 | <0.1 | <0.1 | 6 | 21.59 | 0.021 | 1.3 | 3 | 13 | 37 | 0.014 | 0.28 | 0.031 | 0.12 | 0.1 | 1.4 | 3 | 0.2 | 1.3 | 0.6 | <0.1 | <1 | <1 | 2.9 | <0.1 | 3 | <0.1
G0559160 | 13 | 0.3 | 192.2 | 2.5 | 9 | 0.1 | 18.2 | 4.7 | 1367 | 4.39 | 244 | 1.3 | <0.1 | 7.7 | 30 | <0.1 | 14.5 | 1.1 | 42 | 0.51 | 0.034 | 27.6 | 29 | 0.28 | 298 | 0.088 | 4.23 | 0.06 | 2.15 | 2.2 | 58 | 61 | 3 | 8 | 2.6 | 0.2 | 1 | 6 | 6.7 | <0.1 | 73.9 | 1.3
G0559161 | 7 | 0.2 | 105.6 | 2.9 | 7 | <0.1 | 9.4 | 4.3 | 524 | 2.97 | 487 | 0.9 | <0.1 | 4.8 | 15 | <0.1 | 3.2 | 1 | 19 | 0.3 | 0.013 | 19 | 19 | 0.24 | 109 | 0.056 | 2.06 | 0.036 | 0.99 | 0.9 | 31.5 | 41 | 3.2 | 4.8 | 1.7 | <0.1 | <1 | 3 | 2.6 | <0.1 | 32.9 | 0.9
G0559162 | 3 | 0.3 | 111.6 | 2.7 | 9 | <0.1 | 11.4 | 5.3 | 1275 | 2.82 | 313 | 1 | <0.1 | 6.9 | 35 | <0.1 | 3.8 | 1.1 | 30 | 1.53 | 0.02 | 25.1 | 21 | 0.26 | 154 | 0.085 | 3.3 | 0.062 | 1.44 | 1.3 | 59.2 | 54 | 8.9 | 7.9 | 2.8 | 0.2 | <1 | 5 | 3.8 | <0.1 | 54.5 | 1.2
G0559163 | 2 | 0.3 | 115.9 | 2.9 | 11 | <0.1 | 12.3 | 6.3 | 1509 | 3.19 | 330 | 1 | <0.1 | 6.5 | 34 | <0.1 | 3.9 | 1.1 | 29 | 2.11 | 0.024 | 23.8 | 24 | 0.25 | 150 | 0.065 | 3 | 0.05 | 1.41 | 1.1 | 36.3 | 52 | 7.7 | 7.8 | 2.1 | 0.1 | <1 | 5 | 3.7 | <0.1 | 51.5 | 1
G0559164 | <2 | 0.2 | 26.6 | 3.9 | 29 | <0.1 | 12.6 | 5.7 | 430 | 2.56 | 286 | 1.1 | <0.1 | 8.3 | 77 | <0.1 | 6.7 | 0.3 | 40 | 1.19 | 0.02 | 29.5 | 25 | 0.34 | 213 | 0.133 | 4.22 | 0.101 | 1.99 | 0.7 | 50.1 | 67 | 1.5 | 8.9 | 4.3 | 0.3 | 1 | 6 | 11.2 | <0.1 | 73.7 | 1.5
G0559165 | <2 | 0.2 | 4.2 | 1.2 | 5 | <0.1 | 3.7 | 2.2 | 654 | 0.95 | 142 | 0.5 | <0.1 | 2.8 | 30 | <0.1 | 2.5 | 0.3 | 9 | 0.98 | 0.008 | 14 | 11 | 0.09 | 56 | 0.04 | 0.94 | 0.014 | 0.51 | 0.6 | 19.8 | 32 | 0.7 | 4.6 | 1.3 | <0.1 | <1 | 1 | 1.5 | <0.1 | 16.3 | 0.7
G0559166 | 3 | 0.2 | 58 | 1.9 | 9 | 0.2 | 3.9 | 1.9 | 701 | 1.34 | 282 | 0.5 | <0.1 | 2.3 | 33 | <0.1 | 10.9 | 1 | 6 | 1.17 | 0.007 | 11.4 | 18 | 0.09 | 37 | 0.025 | 0.62 | 0.011 | 0.33 | 0.5 | 19.9 | 25 | 1.2 | 3.6 | 0.8 | <0.1 | <1 | <1 | 1.7 | <0.1 | 11.4 | 0.6
G0559167 | 30 | 0.2 | 77.9 | 3.6 | 13 | 0.8 | 3.4 | 1.4 | 191 | 2.29 | 550 | 0.5 | <0.1 | 1.9 | 8 | <0.1 | 9.6 | 2.9 | 6 | 0.03 | 0.005 | 9.4 | 9 | 0.07 | 30 | 0.023 | 0.61 | 0.009 | 0.29 | 0.2 | 18.8 | 21 | 2 | 2.3 | 0.4 | <0.1 | <1 | 1 | 3 | <0.1 | 9.8 | 0.6
G0559168 | 1534 | 0.4 | 31.5 | 169.5 | 10 | 14.6 | 4.7 | 1.8 | 262 | 14.62 | >10000 | 3 | 1.8 | 19 | 449 | <0.1 | 164.9 | 331.2 | 54 | 0.35 | 0.013 | 67.1 | 36 | 0.43 | 223 | 0.072 | 4.68 | 0.096 | 2.75 | 3.4 | 64 | 121 | 258 | 5.6 | 2.1 | 0.1 | 1 | 10 | 12.2 | 1.9 | 89.9 | 1.8
G0559169 | 739 | 0.4 | 12 | 98.8 | 9 | 5.9 | 4.7 | 1.1 | 67 | 4.19 | 2416 | 1.9 | 0.8 | 14.1 | 160 | <0.1 | 74.6 | 666.7 | 101 | 0.07 | 0.01 | 43.5 | 54 | 0.42 | 511 | 0.197 | 7.95 | 0.104 | 4.21 | 5.6 | 96.6 | 85 | 212.1 | 4.4 | 7.3 | 0.5 | 2 | 11 | 10.7 | 0.6 | 160.4 | 2.9
G0559170 | <2 | 0.2 | 1.4 | 1.3 | 18 | <0.1 | 1.3 | 1.3 | 217 | 0.5 | 6 | 0.5 | <0.1 | 0.2 | 48 | <0.1 | 0.2 | 0.2 | 6 | 21.23 | 0.02 | 1.6 | 3 | 12.95 | 37 | 0.014 | 0.26 | 0.032 | 0.11 | 0.1 | 1.1 | 3 | 0.4 | 1.4 | 0.6 | <0.1 | <1 | <1 | 3 | <0.1 | 6.3 | <0.1
G0559171 | 160 | 0.1 | 8 | 22.6 | 3 | 0.6 | 0.8 | 0.3 | 48 | 0.73 | 525 | 1 | 0.2 | 4.9 | 31 | <0.1 | 14.5 | 79.4 | 23 | 0.03 | 0.006 | 34.7 | 22 | 0.36 | 54 | 0.088 | 1.81 | 0.097 | 0.51 | 1.9 | 35.3 | 66 | 15.4 | 3.5 | 2.5 | <0.1 | <1 | 3 | 2.6 | <0.1 | 20.1 | 1
G0559172 | 7 | 0.3 | 174.5 | 5 | 105 | 0.1 | 40.8 | 18.6 | 963 | 9.84 | 3823 | 2.5 | <0.1 | 13.8 | 83 | <0.1 | 20.9 | 7.3 | 77 | 0.27 | 0.068 | 40.7 | 55 | 0.42 | 387 | 0.102 | 7.82 | 0.119 | 3.48 | 2.6 | 80.6 | 89 | 9.7 | 21.3 | 2.7 | 0.2 | 2 | 12 | 10.1 | <0.1 | 136.8 | 2.4
G0559173 | 3 | 0.2 | 106.6 | 3.9 | 26 | <0.1 | 7.5 | 2.8 | 138 | 2.45 | 1600 | 1.1 | <0.1 | 6.5 | 73 | <0.1 | 12.2 | 4 | 28 | 0.06 | 0.021 | 25 | 26 | 0.21 | 153 | 0.073 | 2.8 | 0.042 | 1.4 | 1.1 | 39.4 | 55 | 5 | 6.7 | 2.3 | 0.1 | <1 | 4 | 3.8 | 0.1 | 46.5 | 1
G0559174 | <2 | 0.3 | 210.9 | 2.6 | 41 | <0.1 | 12.5 | 6.3 | 689 | 3.83 | 1683 | 1.1 | <0.1 | 5.3 | 20 | 0.1 | 7.1 | 2.2 | 21 | 0.07 | 0.023 | 21.8 | 19 | 0.16 | 103 | 0.041 | 2.23 | 0.02 | 0.99 | 0.8 | 26.2 | 49 | 2.7 | 8.9 | 1.1 | <0.1 | <1 | 4 | 3.9 | <0.1 | 38.6 | 0.8
G0559175 | 2 | 0.2 | 237.2 | 3 | 34 | <0.1 | 11.2 | 4.3 | 272 | 3.03 | 1651 | 1.2 | <0.1 | 6.2 | 28 | 0.2 | 7.3 | 2.1 | 26 | 0.06 | 0.021 | 21.5 | 21 | 0.17 | 139 | 0.058 | 2.66 | 0.028 | 1.24 | 0.9 | 33.5 | 48 | 2.9 | 7.4 | 1.9 | 0.1 | <1 | 4 | 3.8 | <0.1 | 46.9 | 1
G0559176 | 4 | 0.3 | 64.9 | 43.3 | 39 | <0.1 | 16.1 | 7.8 | 1124 | 6.29 | 1459 | 1.8 | <0.1 | 9.2 | 138 | <0.1 | 9.6 | 39 | 51 | 0.09 | 0.042 | 31.4 | 32 | 0.24 | 238 | 0.086 | 4.77 | 0.083 | 2.53 | 2.6 | 51.8 | 70 | 3.5 | 10.2 | 3 | 0.2 | 2 | 7 | 8.4 | 0.4 | 93.3 | 1.5
G0559177 | 10 | 0.2 | 10.9 | 5.2 | 3 | <0.1 | 0.5 | 0.2 | 44 | 0.9 | 1332 | 0.8 | <0.1 | 3.4 | 43 | <0.1 | 6.1 | 9 | 21 | 0.02 | 0.012 | 21 | 16 | 0.15 | 150 | 0.091 | 2.1 | 0.033 | 1.22 | 1.1 | 36.3 | 45 | 1.6 | 2.7 | 3.1 | 0.2 | <1 | 3 | 3.7 | <0.1 | 39.6 | 1.1
G0559178 | 26 | 0.2 | 34.7 | 34 | 5 | 0.3 | 0.7 | 0.3 | 135 | 3.07 | 4532 | 1.2 | <0.1 | 5.9 | 163 | <0.1 | 15.4 | 23.5 | 32 | 0.07 | 0.034 | 24 | 24 | 0.16 | 190 | 0.096 | 2.94 | 0.081 | 1.8 | 2.6 | 59.7 | 52 | 2.5 | 3.2 | 3.3 | 0.2 | <1 | 4 | 7.4 | 0.4 | 61.5 | 1.4
G0559179 | 32 | 0.3 | 292.4 | 6.5 | 42 | <0.1 | 11.6 | 6.2 | >10000 | 41.63 | 2221 | 2.4 | <0.1 | 4.7 | 62 | <0.1 | 18.7 | 9.5 | 27 | 0.3 | 0.041 | 8.9 | 19 | 1.41 | 103 | 0.028 | 2.21 | 0.041 | 0.91 | 1.5 | 23.8 | 19 | 1.7 | 5.4 | 1.1 | <0.1 | <1 | 4 | 4.6 | 0.6 | 34.3 | 0.6
G0559180 | 37 | 0.4 | 1251.2 | 4.6 | 36 | 0.7 | 10.4 | 5 | >10000 | 40.84 | 729 | 1.7 | <0.1 | 2.2 | 14 | 0.2 | 13.9 | 8.6 | 17 | 0.39 | 0.031 | 4.1 | 9 | 2.15 | 59 | 0.021 | 1.2 | 0.023 | 0.48 | 1.3 | 14.9 | 10 | 1.9 | 5.1 | 1.1 | <0.1 | <1 | 2 | 4.6 | 0.7 | 16.8 | 0.4
G0559181 | 51 | 0.3 | 958.3 | 9.5 | 72 | 0.2 | 9.7 | 5.1 | >10000 | 38.91 | 2259 | 3 | <0.1 | 2.5 | 16 | 0.3 | 14.9 | 6.4 | 18 | 0.72 | 0.038 | 2.2 | 11 | 1.73 | 52 | 0.017 | 1.57 | 0.02 | 0.41 | 1 | 14.3 | 7 | 1.3 | 5.2 | 0.8 | <0.1 | <1 | 3 | 3.4 | 0.5 | 15.8 | 0.4
G0559182 | 80 | 0.9 | 1034.5 | 4.8 | 96 | 1.8 | 17.6 | 9.2 | >10000 | 31.57 | 3443 | 3.8 | <0.1 | 6.3 | 47 | 0.8 | 32.5 | 14.1 | 32 | 3.31 | 0.028 | 10.5 | 23 | 1.26 | 129 | 0.022 | 3.2 | 0.039 | 1.11 | 14.6 | 24.3 | 24 | 2.3 | 8.6 | 0.5 | <0.1 | <1 | 5 | 5 | 1.4 | 45.1 | 0.7
G0559183 | 88 | 0.4 | 195 | 4.1 | 59 | 0.1 | 16.4 | 12 | >10000 | 26.25 | 1184 | 1.8 | <0.1 | 3.3 | 40 | 0.4 | 12.6 | 6.9 | 21 | 7.51 | 0.022 | 8.6 | 14 | 2.85 | 97 | 0.032 | 2.03 | 0.03 | 0.85 | 1.1 | 23.4 | 23 | 1.6 | 7.8 | 1.1 | <0.1 | <1 | 3 | 4.2 | 0.8 | 34.2 | 0.7
G0559184 | 41 | 0.4 | 71.7 | 3.8 | 48 | <0.1 | 15.5 | 10.2 | >10000 | 20.91 | 823 | 1.7 | <0.1 | 4.9 | 98 | 0.3 | 9.8 | 7 | 28 | 8.75 | 0.04 | 17.4 | 20 | 3.09 | 128 | 0.044 | 2.69 | 0.028 | 1.27 | 0.9 | 29.7 | 35 | 1.3 | 8.4 | 1.3 | <0.1 | <1 | 5 | 4.7 | 0.3 | 49.4 | 0.7
G0559185 | 9 | 0.7 | 90.2 | 2.7 | 36 | <0.1 | 44.8 | 21.1 | 1083 | 5.37 | 441 | 2.5 | <0.1 | 12.2 | 39 | <0.1 | 10.7 | 1.6 | 94 | 0.09 | 0.037 | 31.6 | 57 | 0.85 | 435 | 0.173 | 8.62 | 0.101 | 4.7 | 1.8 | 80.4 | 65 | 3.6 | 5.6 | 5.9 | 0.4 | 3 | 14 | 17.4 | 0.6 | 159.6 | 2.3
G0559186 | 9 | 1.5 | 89 | 2.7 | 27 | <0.1 | 41.7 | 24.1 | 1294 | 5.01 | 381 | 3.1 | <0.1 | 14.1 | 45 | <0.1 | 12.4 | 2 | 96 | 0.12 | 0.06 | 39.9 | 59 | 0.96 | 457 | 0.215 | 9.53 | 0.103 | 5.04 | 2.1 | 86.1 | 79 | 9.5 | 7.6 | 8.2 | 0.5 | 3 | 16 | 11.3 | 0.2 | 169.9 | 2.5
G0559187 | <2 | 0.4 | 85.1 | 4 | 54 | <0.1 | 44.7 | 17.6 | 987 | 4.77 | 365 | 2.3 | <0.1 | 11.2 | 39 | <0.1 | 8.6 | 1 | 100 | 0.06 | 0.034 | 25.4 | 59 | 0.86 | 436 | 0.227 | 8.89 | 0.099 | 4.08 | 2.2 | 84.4 | 56 | 8.6 | 5.8 | 9.3 | 0.6 | 3 | 14 | 16.8 | <0.1 | 141.2 | 2.3
G0559188 | <2 | 0.5 | 39.7 | 10.2 | 99 | <0.1 | 41.1 | 18.1 | 1205 | 4.9 | 133 | 2.4 | <0.1 | 11.5 | 46 | <0.1 | 8.2 | 0.7 | 96 | 0.14 | 0.067 | 31.9 | 56 | 1.03 | 424 | 0.277 | 8.5 | 0.102 | 3.79 | 2 | 84 | 65 | 2.8 | 6.9 | 10.9 | 0.7 | 3 | 13 | 20.5 | <0.1 | 120.8 | 2.3
G0559189 | <2 | 0.2 | 1.9 | 3 | 21 | 0.3 | 2.6 | 1.9 | 215 | 0.53 | <1 | 0.8 | <0.1 | 0.2 | 53 | 0.3 | <0.1 | <0.1 | 6 | 20.04 | 0.022 | 1.8 | 3 | 12.9 | 39 | 0.015 | 0.28 | 0.032 | 0.11 | 0.1 | 1.4 | 2 | 0.1 | 1.4 | 0.7 | 0.1 | <1 | <1 | 3.9 | 0.1 | 7.2 | <0.1
G0559190 | <2 | 0.5 | 68.3 | 5.6 | 70 | 0.1 | 42.8 | 18.8 | 1463 | 4.68 | 161 | 2.5 | <0.1 | 13.2 | 47 | <0.1 | 4.4 | 0.7 | 103 | 0.15 | 0.063 | 36.8 | 58 | 1 | 501 | 0.191 | 10.27 | 0.128 | 3.16 | 1.7 | 78.6 | 74 | 16.2 | 7.5 | 7.9 | 0.5 | 3 | 16 | 16.4 | <0.1 | 109.6 | 2.2
G0559191 | <2 | 0.2 | 58.3 | 2 | 61 | 0.3 | 47.4 | 19.8 | 1015 | 5.53 | 77 | 2 | <0.1 | 13 | 52 | <0.1 | 4.3 | 0.6 | 106 | 0.23 | 0.083 | 40.3 | 62 | 1.39 | 563 | 0.183 | 9.84 | 0.092 | 3.13 | 1 | 68.9 | 80 | 2.8 | 7 | 6.1 | 0.4 | 2 | 16 | 23.4 | <0.1 | 112.2 | 1.8
G0559192 | <2 | 0.9 | 59.9 | 2.2 | 68 | <0.1 | 50.6 | 22.1 | 970 | 5.48 | 149 | 2.3 | <0.1 | 12.8 | 57 | <0.1 | 6.7 | 0.7 | 111 | 0.19 | 0.105 | 38.1 | 61 | 1.26 | 578 | 0.171 | 10.06 | 0.097 | 3.63 | 1.1 | 73.9 | 74 | 2.9 | 7.7 | 5.1 | 0.3 | 2 | 16 | 20.8 | 0.2 | 129.3 | 1.9
G0559193 | 13 | 0.7 | 75.5 | 6.9 | 32 | 1.4 | 33.5 | 14 | 701 | 3.99 | 330 | 2.2 | <0.1 | 12.3 | 51 | <0.1 | 14.2 | 1.4 | 84 | 0.15 | 0.091 | 39.6 | 48 | 1 | 478 | 0.146 | 8.25 | 0.075 | 3 | 1.3 | 76.7 | 78 | 21.7 | 7.7 | 6.4 | 0.3 | 3 | 12 | 20.1 | 0.8 | 112.4 | 2
G0559194 | 276 | 0.3 | 429.9 | 29.3 | 14 | 8.1 | 24.6 | 8.6 | 43 | 4.13 | 2245 | 2.2 | 0.3 | 11.8 | 66 | 0.1 | 78 | 54.7 | 72 | 0.05 | 0.025 | 38.7 | 43 | 0.54 | 61 | 0.112 | 6.42 | 0.097 | 3.23 | 3.5 | 79.4 | 79 | 27.7 | 8.8 | 2.8 | 0.1 | 2 | 11 | 12.5 | 3.8 | 123.8 | 2
G0559195 | 2786 | 0.2 | 801 | 58.4 | 12 | 14.5 | 4.9 | 6.1 | 37 | 12.35 | >10000 | 0.7 | 3.2 | 3.2 | 17 | 0.1 | 65.4 | 56.9 | 12 | 0.03 | 0.015 | 15.1 | 16 | 0.25 | 10 | 0.017 | 0.96 | 0.076 | 0.06 | 0.7 | 20.3 | 25 | 10.6 | 2.2 | 0.3 | <0.1 | <1 | 3 | 0.9 | >10.0 | 6.5 | 0.5
G0559196 | 587 | 0.3 | 458.5 | 139.6 | 13 | 1.7 | 15 | 21.5 | 125 | 5.72 | >10000 | 1.4 | 0.6 | 5.5 | 47 | 0.2 | 39.5 | 40.6 | 22 | 0.11 | 0.051 | 15.1 | 36 | 0.31 | 21 | 0.026 | 1.64 | 0.099 | 0.24 | 1.1 | 26.2 | 29 | 3.7 | 3.7 | 0.6 | <0.1 | <1 | 4 | 1.5 | 4.6 | 11.6 | 0.7
G0559197 | 593 | 0.3 | 245.7 | 164.2 | 16 | 2.4 | 14.7 | 18.4 | 44 | 5.55 | >10000 | 0.8 | 0.6 | 4.3 | 15 | <0.1 | 15.5 | 34.7 | 23 | 0.03 | 0.009 | 19.8 | 18 | 0.2 | 37 | 0.031 | 1.75 | 0.055 | 0.61 | 1.3 | 25.3 | 39 | 6.5 | 4 | 0.6 | <0.1 | <1 | 3 | 2.3 | 5 | 26.4 | 0.7
G0559198 | 748 | 0.3 | 202.9 | 19.2 | 7 | 0.6 | 8.1 | 4.7 | 54 | 7.29 | >10000 | 1.8 | 0.6 | 6.9 | 38 | 0.1 | 13.5 | 38.2 | 27 | 0.05 | 0.02 | 64.7 | 23 | 0.28 | 34 | 0.028 | 2.02 | 0.083 | 0.54 | 1.8 | 34.1 | 112 | 8.4 | 8.1 | 0.6 | <0.1 | <1 | 4 | 2.1 | 7.1 | 23.8 | 0.9
G0559199 | 541 | 0.2 | 116.4 | 20.1 | 5 | 0.4 | 16.9 | 8 | 36 | 7.96 | 5733 | 0.8 | 0.9 | 4.9 | 21 | <0.1 | 12.9 | 37.2 | 22 | 0.02 | 0.008 | 25.9 | 20 | 0.19 | 18 | 0.022 | 1.76 | 0.04 | 0.66 | 1.2 | 24.5 | 48 | 8 | 5.3 | 0.5 | <0.1 | <1 | 3 | 1.7 | 8.2 | 28.6 | 0.6
G0559200 | 155 | 0.4 | 138.1 | 41.4 | 15 | 1.6 | 9.8 | 2.7 | 77 | 3.41 | 2687 | 1.1 | 0.1 | 6.1 | 18 | <0.1 | 22.9 | 10.9 | 28 | 0.03 | 0.01 | 17.3 | 18 | 0.27 | 65 | 0.047 | 2.26 | 0.06 | 1.06 | 1.8 | 32.1 | 35 | 9.6 | 4.6 | 1.1 | <0.1 | <1 | 4 | 5.6 | 3 | 44.9 | 0.9
G0559201 | 339 | 0.3 | 328.1 | 169.8 | 19 | 7.9 | 2.5 | 1.2 | 36 | 4.76 | 3859 | 0.8 | 0.4 | 3.4 | 21 | 0.2 | 56.2 | 22.8 | 13 | 0.02 | 0.009 | 9 | 29 | 0.2 | 16 | 0.022 | 1.05 | 0.063 | 0.17 | 1 | 23.5 | 17 | 11.6 | 3 | 0.5 | <0.1 | <1 | 2 | 1.3 | 4.8 | 8.6 | 0.6
G0559202 | 672 | 0.2 | 276.3 | 60.9 | 11 | 2.8 | 5.5 | 1.4 | 34 | 4.88 | 8751 | 1.2 | 0.8 | 4.3 | 51 | <0.1 | 28.7 | 19.2 | 22 | 0.04 | 0.02 | 10.2 | 14 | 0.24 | 32 | 0.028 | 1.74 | 0.069 | 0.43 | 1.5 | 27.5 | 20 | 11.9 | 2.9 | 0.6 | <0.1 | <1 | 3 | 3.2 | 4.6 | 21.2 | 0.7
G0559203 | 887 | 0.3 | 1882.2 | 152.9 | 60 | 9.2 | 11.2 | 5.1 | 224 | 6.25 | 1850 | 2.1 | 0.9 | 7.9 | 47 | 0.9 | 30.2 | 65 | 43 | 0.18 | 0.027 | 23.8 | 32 | 0.48 | 20 | 0.075 | 3.59 | 0.058 | 1.91 | 2.9 | 47.2 | 49 | 21.9 | 7.1 | 1.7 | 0.1 | <1 | 6 | 14 | 6.2 | 80.6 | 1.3
G0559204 | 300 | 0.4 | 50.6 | 13.3 | 11 | 0.4 | 9.4 | 2.4 | 92 | 3.59 | 1505 | 1.1 | 0.1 | 4.9 | 13 | <0.1 | 8.6 | 16.6 | 19 | 0.05 | 0.022 | 25.8 | 28 | 0.21 | 45 | 0.031 | 1.5 | 0.05 | 0.51 | 1.1 | 28.7 | 50 | 3.7 | 4.6 | 0.8 | <0.1 | <1 | 2 | 3 | 3.4 | 20.8 | 0.7
G0559205 | 4114 | 0.3 | 153.2 | 169.2 | 64 | 4.5 | 24.7 | 13.9 | 466 | 13.68 | >10000 | 1.1 | 3.2 | 2.5 | 13 | 0.4 | 99.7 | 288.5 | 12 | 0.14 | 0.018 | 10.2 | 14 | 0.19 | 8 | 0.015 | 0.95 | 0.059 | 0.08 | 0.4 | 12.9 | 20 | 3.6 | 3.4 | 0.3 | <0.1 | <1 | 2 | 1 | >10.0 | 4.6 | 0.4
G0559206 | 2355 | 0.3 | 463.4 | 41 | 13 | 2 | 12.2 | 9.1 | 66 | 9.79 | >10000 | 2.3 | 1.9 | 5.5 | 34 | 0.1 | 40.2 | 54.2 | 26 | 0.07 | 0.028 | 6 | 29 | 0.5 | 20 | 0.037 | 2.2 | 0.144 | 0.21 | 1.3 | 34.9 | 12 | 5.2 | 5.4 | 0.6 | <0.1 | <1 | 3 | 1.7 | 8.5 | 8.7 | 1
G0559207 | 555 | 0.6 | 277.3 | 44.9 | 24 | 1.4 | 22.9 | 6 | 37 | 5.82 | 3076 | 1.7 | 0.4 | 7 | 25 | 0.2 | 20.5 | 33.8 | 27 | 0.06 | 0.031 | 26.4 | 20 | 0.3 | 15 | 0.04 | 2.42 | 0.086 | 0.77 | 1.9 | 36.7 | 51 | 8.1 | 4.7 | 0.9 | <0.1 | <1 | 4 | 3.4 | 6 | 32.3 | 1.1
G0559208 | 463 | 1.2 | 408.4 | 32 | 11 | 1.2 | 21.2 | 8.3 | 40 | 6.15 | 2725 | 1.3 | 0.4 | 5.9 | 21 | <0.1 | 28.5 | 25.5 | 18 | 0.05 | 0.036 | 21.9 | 30 | 0.25 | 33 | 0.026 | 1.56 | 0.078 | 0.34 | 1.1 | 28.1 | 42 | 6.2 | 4.1 | 0.7 | <0.1 | <1 | 2 | 3.7 | 6.3 | 15.5 | 0.8
G0559209 | 508 | 0.4 | 642.7 | 375.3 | 184 | 2.4 | 16.9 | 12.3 | 2818 | 7.12 | 5850 | 2.7 | 0.6 | 8.4 | 125 | 1.9 | 28.9 | 44.9 | 44 | 2.79 | 0.064 | 26.1 | 20 | 1.87 | 29 | 0.063 | 4.31 | 0.173 | 0.9 | 3.1 | 51.4 | 50 | 16.7 | 9.2 | 1 | <0.1 | 1 | 6 | 9.6 | 5.3 | 42.6 | 1.4
G0559210 | 16 | 0.6 | 105.2 | 1067 | 375 | 2 | 11.8 | 9.3 | >10000 | 8.54 | 59 | 1.6 | <0.1 | 6.3 | 313 | 1.6 | 5.1 | 5.3 | 27 | 6.39 | 0.095 | 21.6 | 26 | 3.6 | 254 | 0.061 | 3.62 | 0.016 | 1.95 | 1.6 | 47.8 | 42 | 12.1 | 12.6 | 1.3 | <0.1 | <1 | 5 | 16.2 | 0.4 | 87.3 | 1.3
G0559211 | 3230 | <0.1 | 3774 | 147.1 | 363 | 11 | 29.2 | 13.5 | 332 | 4.48 | 819 | 1.3 | 2.8 | 10.3 | 102 | 2.1 | 61.2 | 250.2 | 43 | 1.41 | 0.038 | 31.3 | 30 | 1.13 | 41 | 0.106 | 5.71 | 0.036 | 2.83 | 2.5 | 57 | 68 | 36.5 | 8.2 | 1.8 | <0.1 | 2 | 8 | 23.2 | 4 | 129.9 | 1.6
G0559212 | 1616 | 0.1 | 3875.4 | 77.1 | 133 | 7.3 | 37.8 | 16.6 | 395 | 3.86 | 1687 | 1.2 | 1.8 | 10.2 | 22 | 1 | 64.1 | 237.5 | 51 | 0.19 | 0.041 | 32.1 | 39 | 0.58 | 48 | 0.126 | 5.99 | 0.04 | 3.79 | 4.2 | 58.1 | 68 | 45.2 | 8.3 | 2.4 | 0.2 | 2 | 9 | 18.3 | 3.4 | 137.9 | 1.6
G0559213 | 4326 | 0.1 | 6621.3 | 119.7 | 106 | 2.8 | 41.7 | 15.2 | 149 | 4.36 | 1522 | 1.2 | 4.2 | 8.8 | 20 | 0.6 | 27.8 | 641.3 | 49 | 0.13 | 0.039 | 29.1 | 39 | 0.57 | 43 | 0.123 | 5.88 | 0.034 | 3.48 | 4.2 | 55.7 | 64 | 63.5 | 6.7 | 2.4 | 0.1 | 2 | 9 | 22.1 | 4 | 136.1 | 1.6
G0559214 | 2086 | 0.2 | 7070.5 | 84.9 | 228 | 3.9 | 24.2 | 11.9 | 118 | 21.89 | 3642 | 1.1 | 2 | 3.9 | 22 | 1.4 | 94.1 | 1122.3 | 24 | 0.27 | 0.047 | 14 | 21 | 0.3 | 9 | 0.047 | 2.69 | 0.023 | 1.47 | 1.8 | 36.9 | 33 | 105.1 | 4.6 | 0.7 | <0.1 | <1 | 4 | 9.8 | >10.0 | 64.9 | 1
G0559215 | 18 | 0.2 | 145.5 | 3.4 | 39 | 0.1 | 20.5 | 10.5 | 859 | 2.31 | 77 | 1.2 | <0.1 | 10.9 | 296 | <0.1 | 3.9 | 4 | 48 | 4.42 | 0.038 | 36.4 | 33 | 2.78 | 727 | 0.164 | 6.3 | 0.032 | 2.87 | 1.5 | 60.5 | 71 | 6.8 | 12.3 | 3.9 | 0.2 | 1 | 9 | 23.7 | 0.2 | 134.4 | 1.7
G0559216 | 4 | <0.1 | 68.3 | 2.6 | 36 | 0.2 | 18.5 | 11.7 | 1090 | 2.71 | 67 | 1.2 | <0.1 | 10.2 | 431 | 0.1 | 3.3 | 4.6 | 42 | 6.61 | 0.032 | 33.1 | 28 | 3.74 | 653 | 0.153 | 5.52 | 0.029 | 2.51 | 1.4 | 55.7 | 64 | 5.8 | 12.9 | 4 | 0.2 | 2 | 8 | 23.2 | 0.2 | 106.9 | 1.5
G0559217 | 745 | 0.2 | 958.3 | 28.5 | 30 | 2.1 | 19.7 | 12.5 | 746 | 8.95 | 5559 | 1.4 | 1.1 | 8.3 | 287 | 0.2 | 24.1 | 193.6 | 39 | 4.35 | 0.039 | 25.2 | 22 | 2.75 | 26 | 0.095 | 4.9 | 0.029 | 2.79 | 1.6 | 55.3 | 56 | 33 | 10.4 | 1.6 | 0.1 | 1 | 7 | 15.1 | 7.8 | 116.8 | 1.6
G0559218 | 806 | 0.1 | 6950.1 | 40.2 | 37 | 5.1 | 21.9 | 9.5 | 282 | 5.09 | 4831 | 1.3 | 0.8 | 9.7 | 44 | 0.1 | 23.8 | 422.3 | 52 | 0.52 | 0.037 | 33.2 | 37 | 0.72 | 34 | 0.123 | 5.79 | 0.035 | 3.51 | 4.2 | 55 | 71 | 67.3 | 7.9 | 2.1 | 0.1 | 2 | 9 | 17.2 | 4.3 | 131.6 | 1.6
G0559219 | 239 | 0.1 | 4889 | 26.1 | 16 | 2.5 | 13.2 | 4.6 | 201 | 2.5 | 313 | 1.2 | 0.2 | 11 | 21 | 0.1 | 10.4 | 251.1 | 56 | 0.1 | 0.038 | 31 | 43 | 0.62 | 106 | 0.167 | 6.41 | 0.046 | 3.49 | 4.3 | 58.6 | 69 | 51.9 | 6.6 | 3.8 | 0.2 | 2 | 10 | 20.1 | 1.8 | 135.4 | 1.6
G0559220 | 26 | 0.2 | 1798.8 | 56.1 | 40 | 0.7 | 21 | 8.8 | 933 | 3.55 | 65 | 1.4 | <0.1 | 13.6 | 80 | <0.1 | 9.9 | 113.1 | 56 | 1.2 | 0.037 | 42.1 | 45 | 1.66 | 628 | 0.146 | 8.29 | 0.056 | 3.8 | 2.4 | 63.1 | 85 | 24.2 | 8.9 | 2.9 | 0.2 | 2 | 11 | 18.4 | 0.6 | 166.7 | 1.7
G0559221 | 60 | 0.7 | 772.4 | 27.3 | 40 | 0.5 | 28.1 | 18.8 | 516 | 2.89 | 100 | 2.5 | <0.1 | 11.4 | 58 | <0.1 | 6.4 | 72.6 | 72 | 0.62 | 0.041 | 31.7 | 49 | 1.39 | 655 | 0.191 | 7.15 | 0.059 | 3.87 | 1.8 | 82.1 | 70 | 15.1 | 8.8 | 4 | 0.3 | 2 | 11 | 27.1 | 0.5 | 125.1 | 2.2
G0559222 | 3 | 0.9 | 50.1 | 4.1 | 44 | 0.2 | 35.1 | 19.7 | 483 | 3.83 | 59 | 4 | <0.1 | 10.8 | 62 | <0.1 | 6.1 | 1.4 | 79 | 0.64 | 0.063 | 32.7 | 51 | 1.61 | 184 | 0.177 | 7.22 | 0.051 | 3.51 | 1.1 | 112.9 | 74 | 4.2 | 11.9 | 3.9 | 0.3 | 2 | 12 | 20.7 | 1.2 | 122.8 | 3.1
G0559223 | 49 | 0.7 | 310.1 | 20.8 | 43 | 22.7 | 20.7 | 13.6 | 241 | 2.92 | 561 | 2.2 | <0.1 | 9.9 | 20 | 0.4 | 72.6 | 41.3 | 72 | 0.11 | 0.045 | 33.5 | 48 | 0.56 | 89 | 0.162 | 6.52 | 0.05 | 3.76 | 5.5 | 75.9 | 74 | 33.2 | 9.2 | 3.6 | 0.2 | 2 | 11 | 20.8 | 2.3 | 143.6 | 2.2
G0559224 | 39 | 0.4 | 257.4 | 6 | 33 | 17.8 | 15.3 | 10 | 289 | 1.76 | 151 | 2.5 | <0.1 | 10.2 | 20 | 0.4 | 151.7 | 12.2 | 91 | 0.08 | 0.037 | 25.6 | 44 | 0.68 | 421 | 0.301 | 7.02 | 0.061 | 3.71 | 4.7 | 101.4 | 66 | 63.4 | 7.2 | 9.6 | 0.7 | 3 | 12 | 25.8 | 0.9 | 138.6 | 3.1
G0559225 | 351 | 0.2 | 37.1 | 55.2 | 92 | 1.2 | 7.4 | 4 | 136 | 4.26 | >10000 | 0.6 | 0.5 | 2.6 | 9 | 0.4 | 8 | 10.1 | 13 | 0.1 | 0.012 | 7 | 28 | 0.32 | 10 | 0.027 | 1.03 | 0.089 | 0.09 | 0.8 | 21.3 | 16 | 2.5 | 2.3 | 0.8 | <0.1 | <1 | 2 | 1 | 3.6 | 2.6 | 0.7
G0559226 | 630 | 0.2 | 137.2 | 302.4 | 30 | 4.1 | 15.3 | 13.9 | 458 | 7.81 | >10000 | 1.2 | 0.6 | 6.1 | 15 | 0.3 | 62 | 332.5 | 26 | 0.14 | 0.018 | 17.5 | 31 | 0.62 | 10 | 0.045 | 2.11 | 0.18 | 0.13 | 1.8 | 39.9 | 38 | 6.5 | 4.6 | 1.2 | <0.1 | <1 | 4 | 1.5 | 6.9 | 4.8 | 1.2
G0559227 | 629 | 0.3 | 25.9 | 30.1 | 10 | 0.9 | 10.4 | 4.2 | 133 | 8.57 | >10000 | 1.1 | 0.9 | 6 | 15 | 0.1 | 15 | 44.9 | 24 | 0.18 | 0.022 | 18.6 | 28 | 0.56 | 14 | 0.047 | 1.99 | 0.16 | 0.22 | 1.9 | 39.4 | 41 | 5.8 | 5.2 | 1.4 | <0.1 | <1 | 3 | 1.5 | 8.2 | 7.8 | 1.1
G0559228 | 125 | 0.4 | 107.5 | 10.4 | 20 | 1.5 | 23.1 | 6.9 | 59 | 2.58 | 780 | 2 | 0.1 | 10.6 | 31 | 0.2 | 13.9 | 20.5 | 78 | 0.18 | 0.054 | 33 | 51 | 0.64 | 115 | 0.209 | 5.28 | 0.092 | 3.11 | 6.2 | 89.7 | 81 | 90.5 | 8.5 | 6.7 | 0.5 | 2 | 10 | 15 | 2.4 | 125.2 | 2.6
G0559229 | 308 | 0.4 | 864.3 | 39.3 | 163 | 22 | 22.3 | 8.9 | 170 | 4.81 | 2756 | 1.8 | 0.4 | 7.8 | 34 | 1.4 | 45.5 | 27.9 | 58 | 0.27 | 0.04 | 27.5 | 33 | 0.63 | 26 | 0.096 | 4.26 | 0.122 | 2.02 | 6.2 | 67.3 | 64 | 30.6 | 6.8 | 2.9 | 0.2 | 2 | 8 | 8.2 | 4.7 | 78.4 | 1.8
G0559230 | <2 | 0.1 | 2.1 | 1.9 | 18 | 0.2 | 2.4 | 1.4 | 252 | 0.52 | 5 | 0.6 | <0.1 | 0.3 | 53 | 0.1 | 0.1 | 0.2 | 5 | 20.49 | 0.021 | 1.6 | 2 | 13.05 | 40 | 0.015 | 0.34 | 0.033 | 0.12 | 0.2 | 1.7 | 3 | 0.3 | 1.3 | 0.7 | <0.1 | <1 | <1 | 3.2 | 0.1 | 5.4 | <0.1
G0559231 | 418 | 0.5 | 300 | 12.2 | 39 | 6 | 28.2 | 9 | 51 | 3.43 | 1232 | 2.5 | 0.5 | 10.4 | 48 | 0.3 | 111.1 | 7.1 | 74 | 0.46 | 0.217 | 32.6 | 47 | 0.59 | 64 | 0.169 | 5.65 | 0.08 | 3.29 | 6.6 | 95.2 | 84 | 41.5 | 11.8 | 5.5 | 0.4 | 2 | 11 | 16.1 | 3.3 | 125.5 | 2.7
G0559232 | 183 | 0.4 | 175.3 | 19 | 29 | 3.8 | 23.2 | 7.7 | 72 | 4.19 | 1365 | 1.8 | 0.2 | 9.1 | 35 | 0.3 | 58.1 | 11.8 | 60 | 0.39 | 0.128 | 30.3 | 40 | 0.69 | 44 | 0.134 | 4.46 | 0.123 | 2.37 | 4.2 | 73.4 | 70 | 35.3 | 8.7 | 4.2 | 0.3 | 2 | 8 | 11.2 | 4.3 | 89.3 | 2
G0559233 | 115 | 0.5 | 76.6 | 15.6 | 14 | 1.1 | 16.5 | 5.2 | 73 | 4.28 | 600 | 1.5 | <0.1 | 8 | 19 | 0.2 | 7.2 | 22.4 | 46 | 0.14 | 0.024 | 26.4 | 38 | 0.7 | 29 | 0.094 | 3.59 | 0.173 | 1.35 | 3.2 | 59.6 | 63 | 16.4 | 6.4 | 3.1 | 0.2 | 1 | 6 | 6.9 | 4.3 | 46.6 | 1.8
G0559234 | 211 | 0.4 | 88 | 24.7 | 15 | 1.5 | 20.3 | 8.4 | 87 | 4.62 | 3282 | 1.4 | 0.3 | 7.2 | 18 | 0.1 | 8.7 | 20.4 | 50 | 0.15 | 0.025 | 24.1 | 32 | 0.61 | 23 | 0.104 | 3.75 | 0.116 | 1.85 | 3.5 | 55.7 | 58 | 13.8 | 5.9 | 3.1 | 0.2 | 1 | 6 | 8.9 | 4.7 | 65.5 | 1.7
G0559235 | 215 | 0.4 | 86 | 43.4 | 29 | 1.4 | 16.7 | 6.8 | 121 | 4.6 | 3865 | 1.2 | 0.2 | 6.4 | 19 | 0.2 | 7.6 | 14.9 | 41 | 0.19 | 0.023 | 23.4 | 35 | 0.58 | 31 | 0.086 | 3.08 | 0.122 | 1.38 | 2.9 | 51.7 | 56 | 11.2 | 5.7 | 2.6 | 0.2 | 1 | 6 | 6.1 | 4.5 | 52.2 | 1.5
G0559236 | 792 | 0.3 | 311.1 | 1042.1 | 138 | 8.7 | 15.8 | 18.8 | 856 | 8.48 | >10000 | 0.9 | 0.9 | 3.8 | 41 | 0.8 | 19.1 | 35.7 | 22 | 0.58 | 0.019 | 9.7 | 26 | 0.71 | 9 | 0.035 | 1.79 | 0.154 | 0.11 | 1.8 | 30.6 | 21 | 7.8 | 3.2 | 0.8 | <0.1 | <1 | 3 | 1.9 | 7.2 | 5 | 0.8
G0559237 | 210 | 0.2 | 13.8 | 9.1 | 9 | 0.2 | 10.2 | 4.2 | 152 | 4.01 | >10000 | 1.1 | 0.2 | 6.1 | 19 | <0.1 | 5.4 | 3.7 | 28 | 0.21 | 0.02 | 24.4 | 31 | 0.57 | 42 | 0.063 | 2.38 | 0.142 | 0.53 | 2 | 42.5 | 55 | 5.7 | 5.1 | 1.9 | 0.1 | <1 | 4 | 2.9 | 3.2 | 21.1 | 1.3
G0559238 | 107 | 0.5 | 73.6 | 17.9 | 14 | 1 | 22.7 | 11.5 | 44 | 4.03 | 1993 | 2.2 | 0.2 | 9.6 | 20 | 0.1 | 8.3 | 8.6 | 72 | 0.11 | 0.039 | 30.8 | 39 | 0.67 | 49 | 0.156 | 4.9 | 0.116 | 2.94 | 4.1 | 84.1 | 79 | 25.2 | 8.2 | 4.4 | 0.3 | 2 | 9 | 13.5 | 4 | 111.8 | 2.5
G0559239 | 108 | 0.2 | 14.2 | 14 | 6 | 0.4 | 9.1 | 3.2 | 102 | 3.91 | 2547 | 0.6 | 0.1 | 3.1 | 12 | <0.1 | 2.6 | 7.5 | 13 | 0.15 | 0.018 | 12.6 | 16 | 0.37 | 9 | 0.032 | 1.1 | 0.093 | 0.13 | 1.3 | 21.5 | 30 | 3.4 | 3.3 | 1 | <0.1 | <1 | 2 | 1.5 | 3.8 | 4.7 | 0.6
G0559240 | 125 | 0.2 | 13.8 | 17.2 | 9 | 0.4 | 14.2 | 4.3 | 112 | 4.48 | 1732 | 0.6 | 0.1 | 3.4 | 11 | <0.1 | 3.2 | 8.6 | 15 | 0.2 | 0.015 | 13.5 | 35 | 0.38 | 11 | 0.033 | 1.24 | 0.094 | 0.19 | 1.3 | 22.1 | 31 | 4.2 | 3 | 1.1 | <0.1 | <1 | 2 | 2.7 | 4.5 | 8.4 | 0.6
G0559241 | 84 | 0.5 | 38.5 | 67.2 | 12 | 0.7 | 12.6 | 3.3 | 58 | 4.04 | 443 | 1.7 | <0.1 | 7.9 | 15 | <0.1 | 3.7 | 12.3 | 34 | 0.1 | 0.023 | 34 | 38 | 0.63 | 21 | 0.091 | 2.55 | 0.193 | 0.37 | 2.7 | 75.7 | 78 | 6 | 7.1 | 4 | 0.2 | <1 | 4 | 2 | 4.1 | 13.3 | 2
G0559242 | 131 | 0.2 | 6.9 | 45.9 | 5 | 0.6 | 9.1 | 2.2 | 133 | 4.48 | 1313 | 0.6 | 0.2 | 3.2 | 37 | <0.1 | 5.1 | 28 | 15 | 0.66 | 0.015 | 13.2 | 38 | 0.4 | 3 | 0.032 | 1.15 | 0.116 | 0.04 | 0.9 | 22.4 | 31 | 2 | 3.2 | 0.9 | <0.1 | <1 | 2 | 0.9 | 4.5 | 2 | 0.7
G0559243 | 864 | 0.2 | 19.6 | 83.3 | 16 | 1.1 | 8.2 | 2.6 | 403 | 6.04 | 1610 | 0.6 | 0.5 | 2.9 | 118 | 0.1 | 6.7 | 29.9 | 13 | 2.21 | 0.013 | 12.1 | 28 | 0.37 | 2 | 0.024 | 0.95 | 0.092 | 0.03 | 0.7 | 19.4 | 28 | 2.1 | 2.8 | 0.7 | <0.1 | <1 | 2 | 2.5 | 6.4 | 0.6 | 0.6
G0559244 | <2 | 0.1 | 1.8 | 1.5 | 17 | 0.2 | 3.1 | 1.4 | 233 | 0.52 | 2 | 0.5 | <0.1 | 0.2 | 47 | 0.2 | 0.3 | <0.1 | 6 | 20.22 | 0.02 | 1.7 | 2 | 12.92 | 39 | 0.015 | 0.31 | 0.035 | 0.12 | 0.1 | 1.5 | 3 | 0.2 | 1.2 | 0.8 | <0.1 | <1 | <1 | 3.3 | 0.1 | 6.8 | <0.1
G0559245 | 170 | 0.2 | 7.4 | 45.9 | 5 | 0.5 | 8.2 | 2.4 | 110 | 4.28 | 1264 | 0.7 | 0.2 | 3.9 | 17 | <0.1 | 2.4 | 9 | 18 | 0.35 | 0.017 | 16.4 | 36 | 0.41 | 8 | 0.043 | 1.36 | 0.125 | 0.11 | 1.4 | 28.5 | 38 | 4.3 | 3.7 | 1.2 | <0.1 | <1 | 2 | 1.4 | 4.4 | 3.8 | 0.8
G0559246 | 125 | 0.3 | 39.3 | 14.7 | 12 | 0.3 | 16.6 | 7.1 | 289 | 4.38 | 1278 | 1.3 | 0.2 | 7.2 | 32 | 0.1 | 3.6 | 6.8 | 41 | 0.77 | 0.02 | 26.5 | 33 | 0.68 | 35 | 0.094 | 3.37 | 0.114 | 1.46 | 2.1 | 54 | 64 | 8.5 | 6.2 | 2.7 | 0.2 | 1 | 6 | 7 | 4.3 | 54.9 | 1.8
G0559247 | 98 | 0.3 | 81.1 | 62.7 | 24 | 0.5 | 16.6 | 5.5 | 255 | 4 | 1099 | 1.1 | <0.1 | 6 | 24 | 0.1 | 3.8 | 12.9 | 37 | 0.27 | 0.018 | 22.1 | 38 | 0.55 | 97 | 0.093 | 2.71 | 0.093 | 1.31 | 1.6 | 47.3 | 52 | 6 | 5.5 | 3.2 | 0.2 | <1 | 5 | 5.7 | 3.8 | 50.9 | 1.4
G0559248 | 468 | 0.3 | 20.4 | 147.5 | 9 | 0.7 | 16 | 9.6 | 107 | 7.29 | 4981 | 1.3 | 0.4 | 5.5 | 13 | 0.1 | 5 | 15.6 | 33 | 0.1 | 0.02 | 19.3 | 26 | 0.54 | 14 | 0.063 | 2.77 | 0.088 | 1.22 | 1.4 | 51 | 48 | 8.8 | 5.5 | 1.9 | 0.1 | <1 | 5 | 5.5 | 7.4 | 47.9 | 1.4
G0559249 | 375 | 0.3 | 27.8 | 139.6 | 15 | 0.6 | 16.7 | 12 | 149 | 7.45 | 7259 | 1.1 | 0.5 | 5.1 | 13 | <0.1 | 6.8 | 17.9 | 30 | 0.1 | 0.018 | 18.6 | 30 | 0.53 | 13 | 0.06 | 2.53 | 0.091 | 1.05 | 1.3 | 44.2 | 45 | 8.3 | 5.7 | 1.8 | 0.1 | <1 | 4 | 4 | 7.3 | 39.9 | 1.3
G0559250 | 12 | 0.3 | 32 | 54.7 | 30 | 0.2 | 22.7 | 8.7 | 690 | 2.57 | 96 | 1.8 | <0.1 | 8.6 | 33 | 0.2 | 3.2 | 2.1 | 65 | 0.37 | 0.036 | 25.1 | 36 | 1.22 | 201 | 0.179 | 4.68 | 0.047 | 2.67 | 2.2 | 74.6 | 61 | 12.7 | 7.4 | 6 | 0.4 | 2 | 9 | 12 | 1.1 | 95.9 | 2.1
G0559251 | 106 | 0.5 | 131.9 | 21.2 | 27 | 0.9 | 18.3 | 6.9 | 119 | 2.99 | 837 | 1.5 | 0.1 | 7.8 | 17 | 0.3 | 17.3 | 8.3 | 48 | 0.09 | 0.024 | 24.4 | 37 | 0.49 | 125 | 0.119 | 3.34 | 0.093 | 1.92 | 2.7 | 59.2 | 58 | 53.6 | 6.2 | 3.6 | 0.3 | 1 | 6 | 8.7 | 2.9 | 71.9 | 1.7
G0559252 | 86 | 0.3 | 25.8 | 114.8 | 6 | 0.9 | 9.7 | 3.1 | 62 | 3.7 | 777 | 0.8 | <0.1 | 4.5 | 11 | <0.1 | 6.9 | 6.2 | 21 | 0.11 | 0.027 | 19.4 | 40 | 0.37 | 24 | 0.044 | 1.61 | 0.097 | 0.41 | 1.4 | 35.1 | 46 | 5.9 | 3.9 | 1.4 | <0.1 | <1 | 3 | 2 | 3.7 | 15.3 | 1.1
G0559253 | 64 | 0.4 | 18.3 | 19.2 | 7 | 0.3 | 12.1 | 4.4 | 37 | 4.12 | 1647 | 1.5 | <0.1 | 7.3 | 11 | <0.1 | 5.8 | 8.4 | 41 | 0.07 | 0.021 | 28.6 | 29 | 0.47 | 62 | 0.083 | 2.84 | 0.119 | 1.14 | 2.9 | 62.5 | 66 | 14.5 | 5.7 | 2.6 | 0.2 | <1 | 5 | 4.5 | 4.2 | 40 | 1.8
G0559254 | 382 | 0.3 | 44.6 | 71.9 | 12 | 0.6 | 7.5 | 2.3 | 105 | 7.57 | 5215 | 1 | 0.5 | 5.4 | 17 | 0.1 | 7.6 | 20.8 | 25 | 0.28 | 0.02 | 25.7 | 37 | 0.52 | 13 | 0.049 | 1.96 | 0.156 | 0.24 | 1.5 | 40 | 59 | 7.4 | 5.5 | 1.4 | <0.1 | <1 | 3 | 1.5 | 7.7 | 9.1 | 1.2
G0559255 | 475 | 0.2 | 30.7 | 330 | 10 | 2.4 | 13.8 | 6.3 | 201 | 9.07 | 7676 | 1.4 | 0.6 | 7.3 | 26 | <0.1 | 9 | 25 | 28 | 0.37 | 0.032 | 31.8 | 36 | 0.87 | 4 | 0.057 | 2.58 | 0.241 | 0.04 | 1.6 | 46.6 | 70 | 4.5 | 5.8 | 1.7 | 0.1 | <1 | 4 | 1.5 | 9.2 | 1 | 1.4
G0559256 | 220 | 0.5 | 193.8 | 278.7 | 33 | 3.8 | 12.1 | 4.1 | 161 | 5.82 | 536 | 2.4 | 0.3 | 12.9 | 38 | 0.2 | 79.5 | 43.9 | 53 | 0.31 | 0.056 | 46 | 55 | 1.37 | 25 | 0.344 | 4.84 | 0.408 | 0.37 | 2.9 | 99 | 117 | 11.1 | 9.2 | 4.3 | 0.3 | 2 | 8 | 2.9 | 5.7 | 12.8 | 2.8
G0559257 | 244 | 0.2 | 561.3 | 593.7 | 86 | 7.8 | 8.2 | 3 | 381 | 5.72 | 1130 | 1.4 | 0.3 | 6.8 | 16 | 0.7 | 284.2 | 89.4 | 36 | 0.09 | 0.021 | 27.8 | 34 | 0.58 | 51 | 0.091 | 2.99 | 0.159 | 0.85 | 2.3 | 55.8 | 62 | 11.7 | 5.7 | 2.8 | 0.2 | 1 | 5 | 3.5 | 5.7 | 29.9 | 1.7
G0559258 | 12 | 0.4 | 2.4 | 0.7 | 18 | 0.3 | 2.5 | 1.2 | 242 | 0.52 | <1 | 0.7 | <0.1 | 0.3 | 46 | 0.1 | 0.3 | 0.5 | 6 | 21.02 | 0.019 | 1.6 | 2 | 13.34 | 37 | 0.016 | 0.26 | 0.035 | 0.12 | 0.1 | 1.4 | 3 | 0.2 | 1.3 | 0.6 | <0.1 | <1 | <1 | 2.7 | 0.1 | 5.4 | <0.1
G0559259 | 110 | 0.4 | 35.3 | 60.6 | 9 | 0.7 | 10.6 | 4.6 | 129 | 5.98 | 975 | 1 | 0.1 | 4.7 | 15 | <0.1 | 16.7 | 10.5 | 22 | 0.16 | 0.019 | 21.5 | 24 | 0.48 | 13 | 0.049 | 1.85 | 0.124 | 0.22 | 1.5 | 34.7 | 45 | 8.4 | 4.2 | 1.2 | <0.1 | <1 | 3 | 0.8 | 6.2 | 6.8 | 0.9
G0559260 | 81 | 0.2 | 22.2 | 13.1 | 8 | 0.2 | 13 | 5.5 | 124 | 3.23 | 823 | 1.1 | <0.1 | 5.5 | 14 | 0.1 | 3.6 | 4.9 | 25 | 0.1 | 0.02 | 20.9 | 21 | 0.47 | 25 | 0.06 | 2.18 | 0.135 | 0.43 | 1.7 | 38.3 | 44 | 9.4 | 5.2 | 1.8 | 0.1 | <1 | 4 | 2.2 | 3 | 16.3 | 1.1
G0559261 | 30 | 0.3 | 88.2 | 28.6 | 286 | 0.3 | 12.8 | 6.9 | 644 | 2.45 | 225 | 1.5 | 0.2 | 8.6 | 24 | 1.2 | 5.2 | 9 | 52 | 0.28 | 0.026 | 29.7 | 34 | 0.68 | 145 | 0.147 | 3.95 | 0.057 | 2.02 | 3.2 | 59.9 | 64 | 14.7 | 6.7 | 4.3 | 0.3 | 1 | 7 | 8.5 | 1.3 | 75.5 | 1.6
G0559262 | 87 | 0.4 | 241.6 | 2.8 | 3 | 0.2 | 22.6 | 9.7 | 70 | 2.21 | 421 | 1.9 | <0.1 | 8.9 | 28 | <0.1 | 4.1 | 44.5 | 54 | 0.2 | 0.046 | 29.9 | 30 | 0.41 | 128 | 0.153 | 4.56 | 0.04 | 2.5 | 3.7 | 66.7 | 65 | 8.6 | 7.5 | 4.5 | 0.3 | 1 | 8 | 9.2 | 2 | 90.7 | 1.7
G0559263 | 122 | 0.3 | 568.1 | 5.3 | 10 | 0.4 | 19.6 | 9.6 | 111 | 2.68 | 387 | 1.7 | <0.1 | 8.8 | 28 | 0.1 | 6 | 40.4 | 58 | 0.19 | 0.048 | 28.3 | 36 | 0.58 | 89 | 0.162 | 4.38 | 0.04 | 2.49 | 2.8 | 64.8 | 64 | 10.8 | 7.4 | 4.6 | 0.3 | 1 | 8 | 9.6 | 2.2 | 88.3 | 1.8
G0559264 | 351 | 0.2 | 201.3 | 4.6 | 22 | 1.2 | 15.3 | 7.9 | 53 | 3.4 | 1354 | 1.4 | 0.4 | 7.9 | 17 | 0.3 | 37.5 | 17.1 | 45 | 0.07 | 0.03 | 25.4 | 25 | 0.41 | 97 | 0.11 | 3.5 | 0.073 | 1.71 | 2.7 | 54.7 | 55 | 59.2 | 6.8 | 3.1 | 0.2 | 1 | 6 | 4.6 | 3.4 | 58 | 1.6
G0559265 | 465 | 0.3 | 228.3 | 6.3 | 23 | 1.8 | 13.3 | 6.2 | 41 | 2.98 | 1060 | 1.2 | 0.5 | 6.4 | 14 | 0.3 | 52.8 | 23.2 | 36 | 0.06 | 0.028 | 23 | 24 | 0.36 | 75 | 0.097 | 2.98 | 0.067 | 1.34 | 2.4 | 47.4 | 50 | 52.5 | 5.6 | 2.8 | 0.2 | <1 | 5 | 4.4 | 2.9 | 46.1 | 1.3
G0559266 | 130 | 0.3 | 195.3 | 13.9 | 21 | 1.4 | 17 | 5.9 | 63 | 4.5 | 423 | 1.6 | 0.3 | 8.9 | 19 | <0.1 | 35.8 | 33.7 | 45 | 0.09 | 0.028 | 30 | 30 | 0.61 | 66 | 0.118 | 3.72 | 0.153 | 1.39 | 2.6 | 65.6 | 68 | 22.2 | 7.2 | 3.2 | 0.2 | 1 | 7 | 5.7 | 4.6 | 45.5 | 1.8
G0559267 | 89 | 0.3 | 67 | 10.1 | 15 | 0.4 | 9.9 | 7.7 | 372 | 2.63 | 1503 | 1.1 | <0.1 | 6.1 | 16 | 0.1 | 4.7 | 6.6 | 35 | 0.16 | 0.024 | 22.4 | 36 | 0.43 | 79 | 0.085 | 2.69 | 0.072 | 1.13 | 1.8 | 46.2 | 50 | 15.8 | 5.8 | 2.5 | 0.1 | <1 | 5 | 4.1 | 2.2 | 39.8 | 1.2
G0559268 | 62 | 0.2 | 170.4 | 11 | 31 | 1.1 | 8.7 | 3.2 | 79 | 3.68 | 1200 | 0.9 | <0.1 | 5.3 | 13 | 0.4 | 3.7 | 12.5 | 29 | 0.1 | 0.018 | 20.7 | 21 | 0.33 | 61 | 0.057 | 2.21 | 0.067 | 0.82 | 1.5 | 37.8 | 47 | 31.4 | 5 | 1.5 | <0.1 | <1 | 4 | 2.8 | 3.7 | 28 | 1.1
G0559269 | 92 | 0.3 | 160.1 | 9.9 | 19 | 0.6 | 9.8 | 4.2 | 63 | 3.86 | 1746 | 0.9 | 0.1 | 5 | 12 | 0.1 | 6.8 | 5.4 | 28 | 0.07 | 0.021 | 18.7 | 24 | 0.31 | 57 | 0.057 | 2.19 | 0.058 | 0.88 | 1.7 | 36.4 | 43 | 45.9 | 5 | 1.5 | 0.1 | <1 | 4 | 3.3 | 3.8 | 33.5 | 1.1
G0559270 | 71 | 0.2 | 43.2 | 217.3 | 39 | 0.8 | 10 | 5.2 | 212 | 2.82 | 475 | 1 | <0.1 | 5.4 | 12 | 0.2 | 2.6 | 4.6 | 31 | 0.08 | 0.019 | 20.4 | 22 | 0.3 | 80 | 0.074 | 2.4 | 0.05 | 1.15 | 2.3 | 39.2 | 44 | 33.2 | 4.8 | 2.3 | 0.1 | <1 | 4 | 4.8 | 2.7 | 46.1 | 1
G0559271 | 23 | 0.4 | 164.6 | 5.2 | 32 | 0.5 | 9.5 | 3.3 | 146 | 1.56 | 205 | 1.1 | <0.1 | 5.7 | 13 | 0.3 | 7.7 | 2.2 | 34 | 0.13 | 0.021 | 21.6 | 24 | 0.27 | 98 | 0.095 | 2.42 | 0.021 | 1.5 | 2 | 42.7 | 48 | 78.4 | 4.9 | 2.5 | 0.2 | <1 | 4 | 5.4 | 1.2 | 56.7 | 1.2
G0559272 | 63 | 0.7 | 34.7 | 22.6 | 19 | <0.1 | 15 | 4.8 | 443 | 2.99 | 70 | 1.4 | <0.1 | 6.6 | 24 | 0.1 | 3 | 11.2 | 43 | 0.32 | 0.024 | 24.5 | 28 | 0.65 | 101 | 0.107 | 3.2 | 0.022 | 1.93 | 1.6 | 48.3 | 56 | 4.1 | 5.8 | 3.4 | 0.2 | <1 | 6 | 6.9 | 1.7 | 77.6 | 1.3
G0559273 | 146 | 0.6 | 116.1 | 5.8 | 7 | 0.2 | 36.5 | 9.3 | 397 | 7.34 | 347 | 1.9 | <0.1 | 9.9 | 49 | <0.1 | 6 | 22.6 | 66 | 0.52 | 0.029 | 34.5 | 32 | 1.1 | 40 | 0.101 | 5.56 | 0.055 | 3.07 | 2.6 | 72 | 81 | 3.6 | 8.2 | 2.7 | 0.2 | 2 | 10 | 11.1 | 5.5 | 118.7 | 2
G0559274 | 6 | 0.2 | 12.3 | 5.6 | 9 | <0.1 | 10.2 | 4.1 | 560 | 1.81 | 57 | 1.2 | <0.1 | 6 | 72 | <0.1 | 2.5 | 2.1 | 39 | 0.63 | 0.021 | 21.5 | 20 | 0.68 | 130 | 0.106 | 2.96 | 0.022 | 1.67 | 1.5 | 43.6 | 48 | 3.7 | 5.4 | 3.3 | 0.2 | <1 | 5 | 6.2 | 0.7 | 67.7 | 1.2
G0559275 | <2 | 0.1 | 1.9 | 0.9 | 15 | 0.1 | 1.4 | 1.3 | 215 | 0.49 | <1 | 0.7 | <0.1 | 0.1 | 44 | <0.1 | <0.1 | 0.1 | 6 | 22.22 | 0.019 | 1.3 | 2 | 12.37 | 32 | 0.013 | 0.09 | 0.026 | 0.1 | 0.1 | 0.9 | 2 | 0.2 | 1.1 | 0.6 | <0.1 | <1 | <1 | 2.6 | <0.1 | 6.4 | <0.1
G0559276 | 17 | 0.3 | 9.8 | 9.7 | 8 | <0.1 | 14 | 6.2 | 1017 | 2.65 | 147 | 1.3 | <0.1 | 6.5 | 16 | <0.1 | 2.7 | 5.2 | 43 | 0.2 | 0.023 | 23.6 | 29 | 0.8 | 140 | 0.116 | 3.53 | 0.024 | 1.94 | 1.5 | 48.4 | 53 | 4.4 | 5.7 | 3.7 | 0.3 | 1 | 6 | 7.8 | 0.6 | 79 | 1.4
G0559277 | 119 | 0.4 | 40.2 | 5.5 | 12 | <0.1 | 14.5 | 8.3 | 445 | 2.88 | 2638 | 1.6 | 0.1 | 7.9 | 19 | <0.1 | 3.7 | 9.3 | 52 | 0.27 | 0.04 | 27.1 | 29 | 0.49 | 97 | 0.134 | 3.79 | 0.034 | 2.35 | 2.6 | 59 | 61 | 33.3 | 7.1 | 3.9 | 0.3 | 2 | 7 | 8.9 | 2.1 | 93.5 | 1.6
G0559278 | 133 | 0.4 | 12.4 | 2.5 | 5 | <0.1 | 12.2 | 5.8 | 126 | 2.27 | 3145 | 1.4 | 0.1 | 6.3 | 18 | <0.1 | 2.8 | 3.8 | 43 | 0.27 | 0.023 | 23.6 | 27 | 0.35 | 117 | 0.115 | 3.08 | 0.021 | 1.98 | 1.7 | 50.2 | 53 | 16.5 | 6 | 3.4 | 0.3 | 1 | 5 | 6.6 | 2.1 | 75.4 | 1.4
G0559279 | 94 | 0.3 | 9.1 | 3.2 | 7 | <0.1 | 13.1 | 5.9 | 285 | 2.06 | 1370 | 1.5 | 0.1 | 6.9 | 16 | <0.1 | 2.4 | 4.9 | 47 | 0.33 | 0.023 | 24.9 | 24 | 0.42 | 112 | 0.12 | 3.2 | 0.026 | 2.01 | 2.2 | 51.9 | 56 | 11.7 | 5.8 | 3.7 | 0.2 | <1 | 5 | 7.6 | 1.7 | 76.3 | 1.5
G0559280 | 32 | 0.2 | 7.5 | 1.4 | 8 | <0.1 | 8.6 | 3.9 | 324 | 1.97 | 342 | 1 | <0.1 | 5.1 | 11 | <0.1 | 1.4 | 1.7 | 37 | 0.33 | 0.021 | 19.8 | 25 | 0.39 | 97 | 0.089 | 2.4 | 0.02 | 1.43 | 1.6 | 36.4 | 43 | 8.2 | 4.7 | 3.1 | 0.3 | <1 | 4 | 4.9 | 1.7 | 55.2 | 1.1
G0559281 | 28 | 0.3 | 29.4 | 121.8 | 263 | 0.3 | 16.7 | 7.8 | 920 | 3.07 | 470 | 1.4 | <0.1 | 6.2 | 13 | 1.1 | 4.7 | 8.3 | 43 | 0.25 | 0.023 | 21.8 | 29 | 0.5 | 71 | 0.101 | 3.07 | 0.032 | 1.85 | 1.9 | 49.2 | 50 | 6.9 | 5.8 | 3.1 | 0.2 | 1 | 5 | 7.7 | 2.3 | 68.8 | 1.4
G0559282 | 7 | 0.4 | 20.3 | 3.6 | 8 | <0.1 | 18.5 | 9.7 | 875 | 3.01 | 35 | 2 | <0.1 | 9.5 | 34 | <0.1 | 3.7 | 3 | 63 | 0.27 | 0.029 | 30.9 | 37 | 1.31 | 228 | 0.174 | 4.99 | 0.036 | 2.97 | 1.2 | 68 | 71 | 3.2 | 7.2 | 5.4 | 0.3 | 2 | 8 | 10.9 | 0.4 | 114 | 1.9
G0559283 | <2 | 0.3 | 36.6 | 1.1 | 30 | <0.1 | 28.4 | 12.2 | 386 | 3.57 | 22 | 2.5 | <0.1 | 11.5 | 47 | <0.1 | 5 | 0.5 | 86 | 0.3 | 0.063 | 35.7 | 52 | 1.99 | 343 | 0.204 | 7.74 | 0.057 | 4.54 | 1 | 82.9 | 81 | 2.9 | 7.6 | 6.6 | 0.5 | 2 | 12 | 15.5 | 0.3 | 161.2 | 2.3
G0559284 | 59 | 0.2 | 16.1 | 1.9 | 10 | <0.1 | 21.5 | 8.3 | 555 | 2.78 | 32 | 1.8 | <0.1 | 8.6 | 49 | <0.1 | 5.2 | 1 | 59 | 0.38 | 0.029 | 26.8 | 34 | 1.3 | 221 | 0.16 | 4.61 | 0.037 | 2.82 | 0.9 | 62 | 62 | 1.8 | 6.9 | 4.7 | 0.3 | 2 | 8 | 10.5 | 0.6 | 108 | 1.9
G0559285 | 13 | 0.3 | 15.7 | 2.4 | 10 | <0.1 | 20.4 | 9.6 | 719 | 2.89 | 36 | 1.7 | <0.1 | 8.4 | 63 | <0.1 | 5.2 | 1 | 57 | 0.47 | 0.029 | 28.9 | 30 | 1.28 | 207 | 0.148 | 4.51 | 0.035 | 2.7 | 1 | 58.9 | 65 | 2 | 7 | 4.5 | 0.3 | 2 | 8 | 10.2 | 0.6 | 104 | 1.8
G0559286 | 3 | 0.1 | 7.9 | 2.1 | 10 | <0.1 | 8.3 | 4 | 1037 | 2.8 | 14 | 0.9 | <0.1 | 4.5 | 20 | <0.1 | 2.5 | 1.1 | 30 | 0.31 | 0.019 | 17.7 | 29 | 1.03 | 89 | 0.073 | 2.3 | 0.018 | 1.22 | 0.6 | 34 | 40 | 2.1 | 4.8 | 2 | <0.1 | <1 | 4 | 3.6 | 0.1 | 50 | 1.1
G0559287 | 7 | 0.3 | 14.2 | 2.4 | 8 | <0.1 | 17.9 | 8 | 1178 | 3.58 | 31 | 2.2 | <0.1 | 10.5 | 33 | <0.1 | 3.3 | 2.1 | 68 | 0.16 | 0.03 | 35.1 | 42 | 1.22 | 266 | 0.156 | 5.64 | 0.046 | 3.29 | 1.2 | 70.3 | 78 | 3.4 | 7.6 | 4.3 | 0.3 | 2 | 10 | 11.7 | 0.3 | 119.6 | 1.9
G0559288 | 33 | 0.3 | 13.3 | 4.4 | 15 | <0.1 | 15.8 | 6.7 | 1026 | 3.09 | 91 | 1.1 | <0.1 | 6 | 16 | <0.1 | 4.1 | 8.7 | 41 | 0.15 | 0.021 | 22.3 | 29 | 0.71 | 135 | 0.087 | 3.14 | 0.024 | 1.62 | 1.4 | 44 | 50 | 2.8 | 5.3 | 2.7 | 0.2 | <1 | 5 | 6 | 0.6 | 61.9 | 1.5
G0559289 | 2 | 0.2 | 5.7 | 4.3 | 5 | <0.1 | 8.7 | 4 | 788 | 2.33 | 14 | 1.3 | <0.1 | 5.2 | 15 | <0.1 | 2.4 | 1.9 | 36 | 0.17 | 0.022 | 20 | 20 | 0.7 | 118 | 0.102 | 2.73 | 0.017 | 1.49 | 1.2 | 42.3 | 45 | 2.3 | 4.9 | 2.5 | 0.2 | <1 | 5 | 4.7 | 0.2 | 62.5 | 1.5
G0559290 | 7 | 0.2 | 24.8 | 4.2 | 11 | <0.1 | 9.7 | 4.9 | 884 | 3.05 | 50 | 1 | <0.1 | 4.2 | 9 | <0.1 | 2 | 4.1 | 30 | 0.15 | 0.019 | 17.1 | 26 | 0.53 | 84 | 0.062 | 1.94 | 0.018 | 1.1 | 1.1 | 36.9 | 38 | 2.4 | 4.4 | 2 | 0.1 | <1 | 4 | 3.4 | 1.4 | 43.5 | 1.1
G0559291 | 44 | 0.3 | 33.5 | 10.4 | 22 | 0.2 | 23.9 | 12 | 698 | 3.86 | 1050 | 1.2 | <0.1 | 5 | 9 | <0.1 | 3.7 | 7.3 | 35 | 0.11 | 0.021 | 25.9 | 21 | 0.43 | 69 | 0.064 | 2.47 | 0.031 | 1.35 | 1.9 | 38 | 52 | 2.5 | 5.6 | 1.9 | <0.1 | <1 | 4 | 4.4 | 2.4 | 49.6 | 1.2
G0559292 | 36 | 0.6 | 20.8 | 4.2 | 24 | <0.1 | 15.2 | 8.7 | 980 | 4.09 | 88 | 1.4 | <0.1 | 6.8 | 11 | <0.1 | 3.4 | 8.2 | 48 | 0.11 | 0.027 | 27.7 | 35 | 0.6 | 67 | 0.084 | 3.58 | 0.029 | 2.06 | 2.2 | 51.5 | 61 | 4.7 | 6.2 | 2.9 | 0.2 | 1 | 6 | 5.5 | 2 | 77.9 | 1.4
G0559293 | 45 | 0.3 | 47.2 | 3.7 | 11 | 0.1 | 22.9 | 18 | 1040 | 8.02 | 2004 | 0.9 | <0.1 | 3.9 | 7 | <0.1 | 6.6 | 6.3 | 26 | 0.08 | 0.017 | 17.7 | 15 | 0.74 | 26 | 0.038 | 1.8 | 0.046 | 0.79 | 1 | 29.6 | 38 | 3.3 | 4.8 | 1.4 | <0.1 | <1 | 4 | 3.3 | 5.7 | 29.6 | 1.1
G0559294 | <2 | 0.2 | 1.9 | 1.4 | 18 | 0.2 | 0.4 | 1.3 | 248 | 0.5 | <1 | 0.6 | <0.1 | 0.7 | 51 | <0.1 | 0.1 | 0.1 | 5 | 21.97 | 0.02 | 1.9 | 3 | 12.04 | 42 | 0.013 | 0.46 | 0.031 | 0.11 | <0.1 | 1.5 | 4 | 0.2 | 1.8 | 0.5 | <0.1 | <1 | 1 | 3.1 | <0.1 | 6.2 | <0.1
G0559295 | 32 | 0.7 | 41.3 | 3.2 | 13 | <0.1 | 33.9 | 18 | 1904 | 5.92 | 86 | 2.5 | <0.1 | 11.3 | 23 | <0.1 | 3.9 | 12.1 | 72 | 0.13 | 0.039 | 35.8 | 45 | 0.87 | 69 | 0.118 | 6.14 | 0.057 | 3.44 | 2.3 | 80.2 | 85 | 7.6 | 8.8 | 4.5 | 0.2 | 2 | 11 | 8.9 | 2.3 | 123.6 | 2.3
G0559296 | 28 | 0.7 | 12.4 | 1.4 | 8 | <0.1 | 22.2 | 12.4 | 2591 | 6.01 | 46 | 3 | <0.1 | 12.2 | 31 | <0.1 | 5.2 | 4.1 | 82 | 0.35 | 0.035 | 39.9 | 50 | 1.3 | 339 | 0.145 | 6.56 | 0.044 | 4.01 | 2.5 | 87.1 | 92 | 5 | 8.8 | 6 | 0.4 | 2 | 12 | 11.1 | 0.7 | 144.6 | 2.5
G0559297 | 34 | 0.6 | 13.7 | 1.2 | 4 | <0.1 | 23.5 | 6.5 | 1255 | 5.3 | 42 | 2.6 | <0.1 | 12.4 | 26 | <0.1 | 5.6 | 0.9 | 81 | 0.3 | 0.039 | 38.9 | 50 | 1.23 | 181 | 0.172 | 7.09 | 0.051 | 4.04 | 2 | 87.4 | 88 | 5.6 | 8.8 | 7.8 | 0.5 | 2 | 12 | 10.4 | 1.2 | 156.1 | 2.4
G0559298 | 22 | 0.4 | 38.4 | 1.5 | 6 | <0.1 | 18.8 | 5.2 | 1521 | 4.42 | 32 | 2.2 | <0.1 | 12.1 | 42 | <0.1 | 4.7 | 7 | 77 | 1.23 | 0.041 | 35.5 | 46 | 1.51 | 415 | 0.162 | 7.5 | 0.057 | 4.04 | 3 | 80.8 | 77 | 8.2 | 8.4 | 6.1 | 0.4 | 2 | 12 | 11.1 | 0.6 | 140.4 | 2.4
G0559299 | 3 | 0.3 | 24.4 | 1.6 | 7 | <0.1 | 9.2 | 4.4 | 422 | 1.77 | 20 | 1.2 | <0.1 | 5.4 | 7 | <0.1 | 5.4 | 1.6 | 37 | 0.01 | 0.023 | 20.4 | 22 | 0.25 | 141 | 0.098 | 2.36 | 0.02 | 1.52 | 1 | 40.7 | 45 | 2.3 | 4.3 | 2.8 | 0.2 | <1 | 4 | 6.7 | <0.1 | 56.6 | 1.1
G0559300 | 4 | 0.2 | 25.1 | 1.8 | 6 | <0.1 | 5.2 | 2.2 | 87 | 1.44 | 43 | 1.1 | <0.1 | 5.5 | 5 | <0.1 | 7.2 | 1.4 | 38 | <0.01 | 0.016 | 22.8 | 20 | 0.22 | 138 | 0.095 | 2.55 | 0.022 | 1.54 | 0.8 | 43 | 51 | 3.5 | 3.7 | 2.9 | 0.1 | <1 | 4 | 7.2 | <0.1 | 58.4 | 1.1
G0559301 | 5 | 0.2 | 39.7 | 2.2 | 4 | <0.1 | 5.5 | 1.8 | 144 | 1.28 | 37 | 0.8 | <0.1 | 4.2 | 9 | <0.1 | 4.8 | 1.2 | 29 | 0.04 | 0.017 | 17.6 | 19 | 0.23 | 104 | 0.069 | 1.88 | 0.022 | 1.15 | 0.7 | 32 | 39 | 2.8 | 3.4 | 1.9 | 0.1 | <1 | 3 | 5.2 | 0.1 | 44.2 | 0.9
G0559302 | <2 | 0.2 | 42.5 | 1.6 | 6 | <0.1 | 9.1 | 3.9 | 807 | 1.41 | 35 | 0.8 | <0.1 | 4 | 7 | <0.1 | 3.1 | 0.8 | 28 | 0.03 | 0.017 | 19.1 | 17 | 0.44 | 107 | 0.073 | 2.13 | 0.022 | 1.23 | 0.6 | 29.7 | 40 | 4.4 | 3.4 | 2.1 | 0.1 | <1 | 3 | 4.4 | <0.1 | 46.3 | 0.8
G0559303 | 3 | 0.5 | 41.5 | 0.9 | 58 | <0.1 | 14.7 | 4.4 | 572 | 2.14 | 20 | 1.6 | <0.1 | 5.5 | 35 | <0.1 | 7.1 | 0.4 | 38 | 0.33 | 0.089 | 21.8 | 23 | 0.56 | 144 | 0.102 | 2.9 | 0.021 | 1.55 | 0.7 | 43.4 | 48 | 2.2 | 6.8 | 2.6 | 0.1 | <1 | 5 | 10.6 | 0.1 | 56.7 | 1.2
G0559304 | 10 | 0.3 | 25.3 | 1.8 | 13 | <0.1 | 22.4 | 7.7 | 929 | 3.58 | 33 | 3.4 | <0.1 | 13.3 | 93 | <0.1 | 7.6 | 1.3 | 94 | 0.65 | 0.324 | 44.4 | 50 | 1.13 | 456 | 0.247 | 8.21 | 0.066 | 4.89 | 1.3 | 111.7 | 104 | 5 | 12.5 | 8.1 | 0.5 | 3 | 15 | 20.7 | 0.1 | 163.7 | 3.1
G0559305 | 11 | 0.8 | 55.4 | 2.8 | 6 | <0.1 | 25.6 | 15.1 | 2332 | 4.17 | 64 | 2.5 | <0.1 | 12.9 | 30 | <0.1 | 10.3 | 5.3 | 86 | 0.07 | 0.045 | 38.7 | 51 | 1.12 | 425 | 0.213 | 8.01 | 0.063 | 4.59 | 2.1 | 87.1 | 89 | 9.1 | 7.9 | 6.8 | 0.5 | 3 | 14 | 16.4 | 0.4 | 160.9 | 2.4
G0559306 | 21 | 0.4 | 23.1 | 2.1 | 6 | <0.1 | 28.4 | 18.2 | 1719 | 4.19 | 83 | 2.3 | <0.1 | 11.4 | 20 | <0.1 | 14 | 9.8 | 75 | 0.07 | 0.036 | 37.8 | 46 | 0.89 | 162 | 0.186 | 6.34 | 0.049 | 3.68 | 2.3 | 77.4 | 84 | 8.1 | 8.5 | 5.8 | 0.4 | 1 | 11 | 13.1 | 1.4 | 135.5 | 2.3
G0559307 | 25 | 0.3 | 23.8 | 1.8 | 6 | <0.1 | 17.7 | 8.2 | 656 | 4.05 | 375 | 1.1 | <0.1 | 4.5 | 12 | <0.1 | 9 | 4.2 | 27 | 0.12 | 0.014 | 16.6 | 29 | 0.52 | 92 | 0.074 | 2 | 0.015 | 0.93 | 0.8 | 31.1 | 37 | 2.1 | 4.4 | 2 | <0.1 | <1 | 4 | 7 | 2 | 32.6 | 1
G0559308 | 3 | 0.4 | 51 | 1.6 | 7 | <0.1 | 13 | 8.2 | 160 | 2.49 | 17 | 1.1 | <0.1 | 5.7 | 10 | <0.1 | 8.9 | 1.3 | 32 | 0.09 | 0.018 | 18.9 | 24 | 0.42 | 118 | 0.097 | 2.31 | 0.017 | 1.2 | 1 | 35.6 | 41 | 2.4 | 4.7 | 2.7 | 0.2 | <1 | 4 | 6 | 1.3 | 39.4 | 1.1
G0559309 | 4 | 0.2 | 46.4 | 1.7 | 5 | <0.1 | 11.2 | 5 | 292 | 2.49 | 9 | 1 | <0.1 | 5 | 16 | 0.1 | 3.3 | 1.2 | 29 | 0.5 | 0.015 | 19.5 | 26 | 0.56 | 107 | 0.087 | 2.13 | 0.021 | 1.07 | 0.8 | 32.6 | 43 | 2.3 | 5.2 | 2.1 | 0.1 | <1 | 4 | 5.2 | 1.2 | 36.3 | 1.1
G0559310 | 4 | 0.2 | 46.2 | 2 | 6 | <0.1 | 14.3 | 7.2 | 325 | 3 | 8 | 0.8 | <0.1 | 4.5 | 18 | <0.1 | 2.3 | 0.7 | 26 | 0.65 | 0.015 | 17.5 | 24 | 0.63 | 94 | 0.075 | 2.01 | 0.024 | 0.93 | 0.8 | 28.5 | 37 | 2.6 | 5 | 1.8 | <0.1 | <1 | 4 | 5.1 | 1.6 | 32.5 | 0.7
G0559311 | 11 | 0.4 | 120.3 | 2.1 | 6 | 0.1 | 14.8 | 5.4 | 258 | 2.29 | 43 | 1.3 | <0.1 | 5.3 | 14 | <0.1 | 7.9 | 1 | 28 | 0.43 | 0.019 | 19.4 | 38 | 0.5 | 99 | 0.09 | 2.23 | 0.037 | 0.99 | 1.4 | 29.4 | 43 | 2.7 | 5 | 2 | 0.1 | 1 | 4 | 4.7 | 1.2 | 32.6 | 0.8
G0559312 | 6 | 0.2 | 171.2 | 2.1 | 9 | <0.1 | 14.6 | 7.1 | 466 | 2.84 | 57 | 1.1 | <0.1 | 4.3 | 16 | <0.1 | 3.1 | 0.7 | 24 | 0.71 | 0.019 | 15.7 | 25 | 0.61 | 88 | 0.061 | 1.86 | 0.026 | 0.82 | 1.2 | 26.4 | 33 | 3 | 4.8 | 1.3 | <0.1 | <1 | 4 | 3.6 | 1.6 | 28.3 | 0.8
G0559313 | 8 | 0.2 | 114 | 1.8 | 12 | <0.1 | 39.1 | 16.4 | 1502 | 4.11 | 153 | 2.6 | <0.1 | 12.8 | 32 | <0.1 | 10.1 | 0.7 | 92 | 0.12 | 0.06 | 31.1 | 56 | 1.11 | 415 | 0.293 | 8.91 | 0.058 | 4.61 | 2.4 | 84 | 65 | 6.5 | 6.6 | 10.3 | 0.7 | 3 | 13 | 11.5 | 0.5 | 132.7 | 2.3
G0559314 | <2 | 0.2 | 53.7 | 1.5 | 15 | <0.1 | 44.9 | 16.8 | 1443 | 4.77 | 53 | 2.6 | <0.1 | 12.6 | 34 | <0.1 | 9.4 | 0.4 | 99 | 0.13 | 0.048 | 35.5 | 68 | 1.31 | 438 | 0.298 | 9.11 | 0.064 | 3.75 | 2.2 | 85.4 | 74 | 4.6 | 7.2 | 10.7 | 0.7 | 2 | 14 | 10.7 | <0.1 | 123.8 | 2.3
G0559315 | <2 | 0.2 | 63 | 1.2 | 19 | <0.1 | 46.6 | 14 | 1606 | 5.25 | 45 | 2 | <0.1 | 12.4 | 40 | <0.1 | 5.8 | 0.2 | 96 | 0.17 | 0.074 | 33 | 68 | 1.44 | 428 | 0.291 | 8.71 | 0.066 | 3.52 | 1.8 | 73.3 | 69 | 3.4 | 6.9 | 10.1 | 0.7 | 2 | 14 | 10.6 | <0.1 | 106.3 | 1.9
G0559316 | <2 | 0.2 | 52.2 | 2.1 | 25 | <0.1 | 44.4 | 17.7 | 964 | 4.87 | 36 | 2.2 | <0.1 | 12.3 | 36 | <0.1 | 9.4 | 0.3 | 101 | 0.13 | 0.056 | 32.7 | 68 | 1.43 | 430 | 0.332 | 8.86 | 0.07 | 4.07 | 1.4 | 76.8 | 68 | 3.1 | 6.3 | 11.6 | 0.8 | 2 | 14 | 10.5 | <0.1 | 119.8 | 2.2
G0559317 | 35 | 0.2 | 1.7 | 1.4 | 20 | <0.1 | 3.6 | 1.5 | 252 | 0.54 | <1 | 0.8 | <0.1 | 0.3 | 49 | 0.1 | <0.1 | <0.1 | 6 | 21.53 | 0.021 | 1.4 | 4 | 13.04 | 38 | 0.02 | 0.32 | 0.03 | 0.13 | <0.1 | 1.9 | 3 | 0.1 | 1.5 | 0.7 | <0.1 | <1 | <1 | 2.9 | <0.1 | 6.1 | <0.1
G0559318 | <2 | 0.1 | 60.6 | 2.1 | 51 | <0.1 | 51.5 | 18.7 | 1077 | 5.58 | 18 | 2.4 | <0.1 | 11.1 | 38 | <0.1 | 7 | 0.3 | 113 | 0.15 | 0.07 | 29.1 | 70 | 1.47 | 424 | 0.28 | 8.54 | 0.068 | 3.45 | 0.8 | 72.8 | 63 | 2.5 | 6.1 | 8.2 | 0.6 | 3 | 15 | 17.8 | <0.1 | 99.8 | 1.9
G0559319 | <2 | 0.6 | 58.3 | 1.9 | 58 | <0.1 | 53.9 | 23.5 | 919 | 5.48 | 13 | 2.9 | <0.1 | 13.2 | 44 | <0.1 | 4.2 | 0.6 | 113 | 0.22 | 0.088 | 37.6 | 65 | 1.41 | 440 | 0.298 | 8.89 | 0.066 | 3.46 | 1.1 | 86.4 | 76 | 2.8 | 7.8 | 9 | 0.6 | 2 | 15 | 18 | 0.1 | 114.6 | 2.2
G0559320 | 8 | 0.3 | 88.1 | 2.6 | 31 | <0.1 | 57.7 | 26.6 | 318 | 5.63 | 15 | 2.5 | <0.1 | 14.3 | 28 | 0.1 | 7.6 | 0.7 | 107 | 0.14 | 0.047 | 40.2 | 70 | 1.16 | 185 | 0.238 | 9.65 | 0.075 | 4.59 | 1.7 | 75 | 77 | 3.8 | 6.7 | 6.6 | 0.4 | 3 | 14 | 15.4 | 2.2 | 146.6 | 2.1
G0559321 | 2 | 0.2 | 59.9 | 1.6 | 20 | <0.1 | 52.7 | 23.3 | 1155 | 5 | 54 | 2.3 | <0.1 | 14.3 | 29 | <0.1 | 6.6 | 0.5 | 106 | 0.13 | 0.043 | 38.2 | 66 | 1.12 | 511 | 0.237 | 10.03 | 0.082 | 4.23 | 2.2 | 77 | 74 | 4 | 6.3 | 6.6 | 0.4 | 2 | 15 | 10.7 | 0.6 | 150.5 | 2.1
G0559322 | 5 | 0.1 | 29.9 | 1.1 | 23 | <0.1 | 44 | 18.3 | 1366 | 4.71 | 50 | 2.6 | <0.1 | 14.5 | 35 | <0.1 | 4.4 | 0.2 | 99 | 0.24 | 0.068 | 41.2 | 60 | 1.14 | 449 | 0.279 | 8.93 | 0.076 | 3.45 | 2.4 | 84.2 | 81 | 5.1 | 8 | 8.9 | 0.6 | 2 | 14 | 8.2 | <0.1 | 120.6 | 2.2
G0559323 | 3 | 0.2 | 40.7 | 1.1 | 24 | <0.1 | 49.9 | 21.7 | 1558 | 4.81 | 59 | 2.8 | <0.1 | 16.3 | 40 | <0.1 | 5.4 | 0.3 | 104 | 0.34 | 0.097 | 47.6 | 71 | 1.23 | 523 | 0.311 | 11.65 | 0.088 | 4.32 | 2.6 | 96.5 | 91 | 5.6 | 9 | 9.1 | 0.6 | 3 | 18 | 9.4 | <0.1 | 151.7 | 2.6
G0559324 | 9 | 0.3 | 52.8 | 1.1 | 19 | <0.1 | 46.3 | 19.3 | 1731 | 4.79 | 47 | 2.4 | <0.1 | 14.6 | 35 | <0.1 | 4.5 | 0.3 | 95 | 0.22 | 0.076 | 43.3 | 61 | 1.18 | 479 | 0.243 | 9.08 | 0.077 | 3.82 | 1.8 | 78.9 | 84 | 3.6 | 7.6 | 6.4 | 0.4 | 3 | 15 | 10.4 | <0.1 | 136.3 | 2.1
G0559325 | 2 | 0.3 | 27.2 | 1.1 | 37 | <0.1 | 38.4 | 20.5 | 844 | 3.9 | 42 | 2.3 | <0.1 | 14.1 | 49 | <0.1 | 8.7 | 0.3 | 91 | 0.77 | 0.041 | 44.7 | 53 | 1.11 | 458 | 0.26 | 8.44 | 0.077 | 4.06 | 2.4 | 72.1 | 83 | 3.7 | 7.5 | 7.8 | 0.5 | 3 | 14 | 11.5 | 0.1 | 133.4 | 1.9
G0559326 | 21 | 0.9 | 45.9 | 4.4 | 51 | <0.1 | 53.9 | 26 | 1718 | 5.75 | 64 | 3.5 | <0.1 | 15.7 | 72 | <0.1 | 6.8 | 0.5 | 102 | 0.63 | 0.173 | 47.7 | 65 | 1.49 | 515 | 0.305 | 11.13 | 0.1 | 4.51 | 5.4 | 94.6 | 92 | 3.1 | 12.5 | 9.4 | 0.6 | 3 | 17 | 12.8 | 0.1 | 159.2 | 2.2
G0559327 | <2 | 0.2 | 51.8 | 7.3 | 107 | <0.1 | 48.7 | 19.1 | 585 | 4.73 | 26 | 2.5 | <0.1 | 12.9 | 40 | <0.1 | 2.8 | 0.3 | 109 | 0.11 | 0.035 | 35.1 | 61 | 1.25 | 487 | 0.344 | 9.86 | 0.122 | 4.04 | 2.1 | 84 | 70 | 2.8 | 6.9 | 11 | 0.7 | 3 | 14 | 24.3 | <0.1 | 136.3 | 2.3
G0559328 | <2 | 0.5 | 51.5 | 3.9 | 77 | <0.1 | 44.9 | 19.5 | 811 | 4.88 | 10 | 2.4 | <0.1 | 11.8 | 40 | <0.1 | 3.2 | 0.4 | 104 | 0.17 | 0.047 | 30.6 | 62 | 1.16 | 440 | 0.265 | 8.99 | 0.124 | 3.9 | 1.2 | 80.8 | 63 | 2.8 | 6.7 | 8.9 | 0.6 | 3 | 14 | 28.2 | <0.1 | 118.5 | 2.1
G0559329 | <2 | 0.2 | 12.9 | 5.5 | 27 | 0.1 | 15.7 | 8.1 | 297 | 1.91 | 9 | 2.2 | <0.1 | 7.4 | 1177 | <0.1 | 4 | 0.3 | 35 | 22.65 | 0.025 | 29.1 | 18 | 0.81 | 251 | 0.116 | 4.3 | 0.067 | 1.7 | 0.7 | 39.4 | 47 | 1.4 | 8.4 | 4 | 0.3 | 1 | 6 | 17.1 | 0.5 | 72 | 1
G0559330 | 9 | 0.1 | 3.7 | 4 | 19 | <0.1 | 2.4 | 1.8 | 364 | 0.66 | 3 | 2.1 | <0.1 | 1.7 | 1498 | <0.1 | 2.9 | 0.2 | 7 | 34.56 | 0.02 | 7.3 | 6 | 0.53 | 89 | 0.029 | 0.97 | 0.019 | 0.42 | 0.2 | 13.1 | 11 | 0.3 | 4.3 | 1 | <0.1 | <1 | 1 | 4.1 | 0.4 | 16.6 | 0.3
G0559331 | 18 | 0.1 | 6.2 | 4.1 | 21 | 0.1 | 3.8 | 2.9 | 183 | 0.76 | 5 | 2.4 | <0.1 | 2.7 | 1609 | <0.1 | 4 | 0.3 | 13 | 32.03 | 0.022 | 9.9 | 8 | 0.56 | 121 | 0.046 | 1.6 | 0.035 | 0.67 | 0.3 | 17.7 | 16 | 0.5 | 5.3 | 1.8 | <0.1 | <1 | 2 | 7.6 | 0.6 | 30.1 | 0.5
G0559332 | 5 | 0.1 | 4.4 | 3.2 | 13 | <0.1 | 1.8 | 1.9 | 105 | 0.43 | <1 | 3.1 | <0.1 | 1.7 | 1934 | 0.1 | 2.6 | <0.1 | 7 | 35.21 | 0.024 | 7.3 | 11 | 0.4 | 68 | 0.044 | 0.9 | 0.025 | 0.34 | 0.2 | 12.5 | 12 | 0.3 | 4.3 | 0.9 | <0.1 | <1 | 1 | 4.8 | 0.4 | 15.9 | 0.3
G0559333 | 2 | 0.2 | 1.4 | 1.4 | 18 | 0.1 | 1.4 | 1.5 | 228 | 0.54 | <1 | 0.6 | <0.1 | 0.2 | 57 | 0.1 | 0.1 | 0.4 | 4 | 21.34 | 0.022 | 1.4 | 7 | 12.16 | 40 | 0.019 | 0.32 | 0.031 | 0.11 | 0.1 | 1.4 | 3 | 0.2 | 1.4 | 0.7 | <0.1 | <1 | <1 | 3.2 | <0.1 | 6.6 | <0.1
G0559334 | 33 | <0.1 | 3.4 | 3.4 | 10 | <0.1 | 1.5 | 1.8 | 1284 | 2.09 | 32 | 2.7 | <0.1 | 1.8 | 1391 | <0.1 | 3.4 | 1.3 | 8 | 32.56 | 0.015 | 7.8 | 13 | 0.43 | 82 | 0.035 | 1.02 | 0.02 | 0.44 | 0.6 | 11.9 | 13 | 0.7 | 4.7 | 1.4 | <0.1 | <1 | 1 | 4.8 | 0.6 | 20 | 0.3
G0559335 | 144 | 0.4 | 12.2 | 3.9 | 23 | <0.1 | 6.9 | 3.5 | >10000 | 35.52 | 107 | 1.5 | 0.2 | 1.6 | 45 | <0.1 | 3.9 | 5.5 | 9 | 1.96 | 0.013 | 2.2 | 17 | 2.15 | 55 | 0.021 | 0.78 | 0.024 | 0.33 | 0.9 | 10.7 | 6 | 1.9 | 5.3 | 0.7 | <0.1 | <1 | 1 | 4.3 | 0.8 | 14.8 | 0.3
G0559336 | 141 | 0.3 | 35.2 | 4 | 26 | <0.1 | 5.2 | 3.6 | >10000 | 34.08 | 100 | 1.7 | 0.2 | 1.2 | 116 | <0.1 | 3.4 | 2.8 | 7 | 3.69 | 0.049 | 1.8 | 9 | 2.04 | 39 | 0.019 | 0.61 | 0.017 | 0.25 | 1 | 9.8 | 5 | 1.7 | 5 | 0.6 | <0.1 | <1 | <1 | 2.6 | 0.7 | 11.4 | 0.3
G0559337 | 8 | 0.1 | 2.5 | 2.7 | 5 | <0.1 | 2.2 | 2 | 1030 | 1.45 | 10 | 2 | <0.1 | 1.8 | 1353 | <0.1 | 3.1 | 2.3 | 7 | 35.36 | 0.02 | 7.9 | 6 | 0.4 | 65 | 0.038 | 0.86 | 0.019 | 0.34 | 0.6 | 11.2 | 14 | 0.5 | 5.2 | 1.1 | <0.1 | <1 | 1 | 5.6 | 0.4 | 16.6 | 0.3
G0559338 | 6 | 0.2 | 9.6 | 5.7 | 12 | 0.1 | 4.9 | 4.1 | 302 | 1.05 | 10 | 3.2 | <0.1 | 4.2 | 1503 | <0.1 | 6.8 | 0.4 | 17 | 31.76 | 0.023 | 14.4 | 12 | 0.59 | 137 | 0.078 | 2.12 | 0.067 | 0.74 | 0.8 | 25.3 | 23 | 0.7 | 7.8 | 2.2 | 0.2 | <1 | 3 | 14.5 | 0.7 | 33.5 | 0.8
G0559339 | 8 | 0.2 | 13.3 | 6 | 10 | <0.1 | 1.1 | 1.3 | 505 | 0.73 | 10 | 2.4 | <0.1 | 1.7 | 1726 | <0.1 | 2.4 | 0.2 | 6 | 36.04 | 0.032 | 6.5 | 6 | 0.6 | 56 | 0.024 | 0.63 | 0.013 | 0.28 | 0.5 | 11.5 | 11 | 0.4 | 4 | 0.8 | <0.1 | <1 | <1 | 3.3 | 0.3 | 12 | 0.3
G0559340 | <2 | 0.5 | 50.5 | 30.1 | 99 | 0.1 | 49.6 | 25.6 | 1024 | 4.96 | 31 | 3.1 | <0.1 | 16.1 | 82 | <0.1 | 5.5 | 0.8 | 99 | 0.75 | 0.046 | 51.3 | 60 | 1.44 | 491 | 0.269 | 9.43 | 0.116 | 4.36 | 3 | 80.4 | 90 | 3.1 | 8.9 | 8.6 | 0.6 | 2 | 16 | 45.5 | 0.2 | 136.3 | 2.2
G0559341 | 2 | 0.8 | 56.8 | 45.6 | 117 | <0.1 | 51.3 | 27.2 | 1012 | 5.47 | 20 | 3.1 | <0.1 | 15.6 | 75 | <0.1 | 2.6 | 0.8 | 114 | 0.68 | 0.07 | 46.5 | 68 | 1.54 | 480 | 0.328 | 9.84 | 0.113 | 4.2 | 1.7 | 90.3 | 86 | 3 | 10.4 | 11 | 0.7 | 3 | 17 | 56.3 | <0.1 | 126.6 | 2.3
G0559342 | 2 | 0.3 | 48 | 35 | 110 | <0.1 | 48.6 | 20.4 | 890 | 5.19 | 15 | 2.6 | <0.1 | 14.3 | 59 | <0.1 | 2.1 | 0.5 | 114 | 0.37 | 0.059 | 41.2 | 64 | 1.43 | 485 | 0.307 | 9.58 | 0.113 | 4.31 | 1.6 | 81.9 | 78 | 2.8 | 9.1 | 9.8 | 0.6 | 3 | 16 | 50.1 | <0.1 | 115.5 | 2.3
G0559343 | <2 | 0.2 | 44.1 | 13.3 | 90 | <0.1 | 37.3 | 15.4 | 557 | 4.32 | 11 | 2.2 | <0.1 | 12.9 | 81 | <0.1 | 4.6 | 0.4 | 90 | 0.68 | 0.06 | 40.9 | 51 | 1.88 | 390 | 0.237 | 8.06 | 0.088 | 3.44 | 1.1 | 86.2 | 79 | 2.3 | 9.6 | 6.8 | 0.4 | 3 | 13 | 53.3 | 0.2 | 96.1 | 2.4
G0559344 | 3 | 0.3 | 20.2 | 7 | 44 | <0.1 | 16 | 7.4 | 548 | 2.43 | 16 | 2 | <0.1 | 8.7 | 89 | <0.1 | 9.2 | 0.3 | 51 | 0.88 | 0.03 | 30.9 | 27 | 1.3 | 209 | 0.167 | 4.36 | 0.036 | 1.76 | 0.6 | 63.8 | 63 | 1.7 | 8.5 | 4.3 | 0.3 | 1 | 7 | 23 | 0.5 | 74.3 | 2
G0559345 | 9 | 0.3 | 22.1 | 3.1 | 15 | <0.1 | 14.8 | 7.1 | 379 | 1.95 | 55 | 1.7 | <0.1 | 7.9 | 64 | <0.1 | 6.4 | 0.4 | 45 | 0.81 | 0.032 | 31.8 | 21 | 0.94 | 186 | 0.153 | 3.76 | 0.024 | 1.76 | 1.1 | 59.7 | 60 | 4 | 7.7 | 4.1 | 0.2 | 1 | 6 | 10.1 | 0.6 | 75.9 | 1.6
G0559346 | 3 | 0.6 | 60.7 | 3.4 | 59 | <0.1 | 25.2 | 10.9 | 691 | 3.26 | 16 | 3.3 | <0.1 | 14.7 | 144 | <0.1 | 11.5 | 0.4 | 82 | 1.44 | 0.04 | 48.6 | 41 | 1.72 | 368 | 0.252 | 7.1 | 0.058 | 3 | 1.4 | 103.8 | 94 | 2.4 | 13.3 | 6.7 | 0.4 | 2 | 12 | 29.6 | 0.3 | 125.1 | 3.2
G0559347 | <2 | 0.8 | 58.8 | 3.8 | 58 | <0.1 | 30.2 | 23.3 | 738 | 3.69 | 29 | 3.8 | <0.1 | 14.5 | 171 | <0.1 | 14.8 | 0.7 | 77 | 1.79 | 0.046 | 46.3 | 43 | 1.81 | 341 | 0.205 | 7.28 | 0.06 | 2.76 | 1.5 | 105.7 | 88 | 2.1 | 13 | 4.8 | 0.3 | 2 | 13 | 43.1 | 0.4 | 111.9 | 2.8
G0559348 | <2 | 2.3 | 66.2 | 5.8 | 51 | <0.1 | 51 | 26.6 | 759 | 5.09 | 18 | 3.3 | <0.1 | 15.9 | 61 | <0.1 | 15.1 | 0.6 | 107 | 0.4 | 0.073 | 52.6 | 60 | 1.35 | 491 | 0.243 | 9.24 | 0.1 | 4.13 | 1.8 | 89.5 | 91 | 3.1 | 10.2 | 8.1 | 0.5 | 2 | 16 | 39.8 | 0.5 | 138.3 | 2.4
G0559349 | <2 | 0.7 | 53.1 | 6.8 | 75 | <0.1 | 49.7 | 25 | 605 | 4.91 | 17 | 2.7 | <0.1 | 15 | 49 | <0.1 | 5.8 | 0.6 | 102 | 0.19 | 0.055 | 45.3 | 57 | 1.25 | 480 | 0.317 | 9.46 | 0.109 | 4.22 | 1.6 | 83.8 | 83 | 3.2 | 9.3 | 10.1 | 0.6 | 3 | 15 | 44.2 | <0.1 | 128.8 | 2.3
G0559350 | <2 | 0.2 | 58 | 2.3 | 39 | <0.1 | 45.4 | 20 | 421 | 4.68 | 9 | 2.3 | <0.1 | 15.9 | 43 | <0.1 | 5 | 0.4 | 106 | 0.21 | 0.043 | 47.5 | 59 | 1.37 | 510 | 0.261 | 9.35 | 0.105 | 4.23 | 1.4 | 81.6 | 87 | 3.7 | 9.8 | 8.1 | 0.5 | 2 | 16 | 36.1 | 0.5 | 132.3 | 2.1
G0559351 | <2 | 0.8 | 44 | 7.7 | 52 | <0.1 | 38 | 13.7 | 712 | 3.98 | 9 | 2.4 | <0.1 | 12.6 | 47 | <0.1 | 4.4 | 0.3 | 87 | 0.29 | 0.076 | 43.7 | 51 | 1.18 | 403 | 0.281 | 7.69 | 0.089 | 2.63 | 2.3 | 71.6 | 84 | 2.6 | 9.5 | 9.5 | 0.6 | 2 | 13 | 34.9 | 0.1 | 135.3 | 1.9
G0559352 | <2 | 1.1 | 48.2 | 37.7 | 137 | <0.1 | 57.6 | 33 | 1484 | 5.7 | 32 | 3.6 | <0.1 | 12.5 | 55 | <0.1 | 9.6 | 1.2 | 112 | 0.22 | 0.079 | 38.3 | 78 | 1.63 | 575 | 0.597 | 13.9 | 0.134 | 4.37 | 3.1 | 101.4 | 82 | 3.6 | 11 | 15.1 | 1 | 4 | 22 | 52.5 | <0.1 | 161.4 | 2.9
G0559353 | <2 | 0.3 | 49.5 | 5.5 | 65 | <0.1 | 55.5 | 22.3 | 729 | 5.27 | 15 | 2.9 | <0.1 | 16.4 | 67 | <0.1 | 5.8 | 0.5 | 110 | 0.4 | 0.121 | 53.8 | 79 | 1.6 | 619 | 0.681 | 14.61 | 0.147 | 4.35 | 3.1 | 98.1 | 110 | 4.3 | 11.5 | 13.3 | 0.9 | 2 | 23 | 48.4 | 0.3 | 192.2 | 2.6
G0559354 | <2 | 0.2 | 56.2 | 2.7 | 45 | <0.1 | 55.5 | 24.7 | 620 | 5.04 | 19 | 2.7 | <0.1 | 15.5 | 53 | <0.1 | 7.4 | 0.8 | 114 | 0.3 | 0.066 | 51.4 | 77 | 1.59 | 593 | 0.694 | 13.09 | 0.123 | 3.97 | 1.9 | 98.6 | 105 | 3.9 | 10.1 | 13.3 | 0.8 | 2 | 22 | 43.2 | 0.3 | 175.6 | 2.8
G0559355 | 3 | 0.6 | 80.4 | 1.5 | 12 | <0.1 | 50.4 | 16.9 | 795 | 4.21 | 624 | 2.3 | <0.1 | 14.7 | 74 | <0.1 | 8.1 | 0.9 | 92 | 1.25 | 0.066 | 50.1 | 61 | 1.8 | 480 | 0.575 | 10.54 | 0.078 | 3.79 | 2.5 | 88.8 | 101 | 10.2 | 11.2 | 10.3 | 0.7 | 2 | 17 | 21.9 | 0.9 | 158.2 | 2.4
G0559356 | 3 | 0.2 | 23.5 | 1.6 | 5 | <0.1 | 35.6 | 11.1 | 618 | 2.97 | 240 | 2.1 | <0.1 | 11.2 | 42 | <0.1 | 5.6 | 0.5 | 88 | 1.42 | 0.051 | 35.5 | 46 | 1.71 | 382 | 0.313 | 7.12 | 0.071 | 3.51 | 3.2 | 82.3 | 77 | 19.2 | 10.4 | 11 | 0.7 | 2 | 12 | 11.4 | 0.6 | 106.2 | 2.2
G0559357 | 29 | 0.3 | 7.4 | 9.7 | 10 | 0.1 | 14.2 | 3.5 | 125 | 3.48 | 951 | 0.9 | <0.1 | 5 | 50 | <0.1 | 1.8 | 3.9 | 23 | 0.68 | 0.029 | 21.7 | 20 | 0.59 | 44 | 0.065 | 1.85 | 0.095 | 0.43 | 1.9 | 35.5 | 42 | 9.6 | 5.1 | 1.6 | <0.1 | <1 | 3 | 1.5 | 3.7 | 18.6 | 1
G0559358 | 14 | 0.3 | 18.8 | 1.7 | 7 | <0.1 | 18.8 | 5.2 | 327 | 1.73 | 223 | 2.3 | <0.1 | 8.7 | 67 | <0.1 | 3.1 | 1.3 | 51 | 1.43 | 0.024 | 32.9 | 23 | 0.91 | 157 | 0.182 | 4.17 | 0.031 | 2.14 | 3.1 | 66.3 | 69 | 13.3 | 10.1 | 5.3 | 0.4 | 1 | 7 | 8.4 | 1.4 | 89.7 | 1.9
G0559359 | <2 | 0.2 | 11.9 | 1.8 | 7 | <0.1 | 6.2 | 2.2 | 398 | 0.91 | 73 | 1 | <0.1 | 4.7 | 93 | <0.1 | 1.9 | 0.3 | 28 | 1.91 | 0.017 | 18.1 | 18 | 0.96 | 112 | 0.101 | 2.19 | 0.022 | 1.01 | 1.7 | 35.6 | 38 | 10.9 | 6.9 | 2.8 | 0.2 | <1 | 4 | 3.3 | 0.3 | 47.2 | 1.3
G0559360 | 43 | 0.2 | 14.9 | 4.9 | 8 | <0.1 | 10.8 | 4.3 | 251 | 1.98 | 645 | 1.3 | <0.1 | 5.7 | 49 | <0.1 | 3.1 | 2.9 | 34 | 0.84 | 0.018 | 24.3 | 20 | 0.5 | 113 | 0.111 | 2.6 | 0.022 | 1.24 | 1.8 | 45.9 | 50 | 11.2 | 6.5 | 3.1 | 0.2 | <1 | 4 | 4.3 | 1.7 | 54.7 | 1.3
G0559361 | <2 | 0.2 | 1.2 | 0.9 | 18 | <0.1 | 2.8 | 1.3 | 246 | 0.53 | <1 | 0.4 | <0.1 | 0.3 | 50 | <0.1 | <0.1 | <0.1 | 5 | 20.84 | 0.02 | 1.5 | 4 | 12.16 | 42 | 0.016 | 0.31 | 0.036 | 0.11 | 0.1 | 1.6 | 3 | 0.4 | 1.5 | 0.7 | <0.1 | <1 | <1 | 3 | <0.1 | 7 | <0.1
G0559362 | <2 | 0.2 | 18 | 2 | 28 | <0.1 | 8.8 | 5.1 | 380 | 1.1 | 42 | 1.3 | <0.1 | 5.2 | 136 | 0.2 | 2.3 | 0.4 | 33 | 1.92 | 0.015 | 20.2 | 16 | 0.88 | 112 | 0.109 | 2.53 | 0.017 | 1.27 | 2 | 37 | 43 | 5.7 | 7.7 | 3 | 0.1 | <1 | 4 | 5 | 0.2 | 53.8 | 1.4
G0559363 | <2 | 0.3 | 24.5 | 1.8 | 8 | <0.1 | 11 | 3.9 | 247 | 1.05 | 13 | 1.3 | <0.1 | 5.9 | 75 | <0.1 | 3 | 0.3 | 38 | 1.3 | 0.019 | 21.8 | 20 | 0.73 | 170 | 0.123 | 2.85 | 0.026 | 1.6 | 1.6 | 46 | 47 | 1.9 | 8 | 3.5 | 0.2 | <1 | 4 | 5.2 | 0.3 | 67.5 | 1.4
G0559364 | <2 | 0.2 | 18.3 | 1.7 | 5 | <0.1 | 8.7 | 3.1 | 309 | 0.97 | 29 | 1.2 | <0.1 | 4.8 | 75 | <0.1 | 2.1 | 0.3 | 30 | 1.38 | 0.018 | 20.7 | 14 | 0.72 | 135 | 0.101 | 2.21 | 0.018 | 1.07 | 1.4 | 35.2 | 44 | 2.5 | 5.9 | 3 | 0.2 | <1 | 4 | 4.6 | 0.3 | 44.2 | 1.1
G0559365 | <2 | 0.3 | 18.6 | 2 | 6 | <0.1 | 10.1 | 4.1 | 253 | 1.11 | 14 | 1.2 | <0.1 | 5.4 | 38 | <0.1 | 4.4 | 0.2 | 35 | 0.74 | 0.018 | 21.8 | 16 | 0.64 | 145 | 0.115 | 2.52 | 0.017 | 1.18 | 1.1 | 38.4 | 48 | 1.6 | 5.8 | 3.6 | 0.2 | <1 | 4 | 5.3 | 0.2 | 55.5 | 1.2
G0559366 | <2 | 0.2 | 10.5 | 1.3 | 3 | <0.1 | 6.9 | 2 | 258 | 0.76 | 21 | 1.1 | <0.1 | 5.3 | 43 | <0.1 | 1.9 | 0.2 | 35 | 1.11 | 0.017 | 22.6 | 14 | 0.75 | 161 | 0.129 | 2.54 | 0.024 | 1.25 | 1.6 | 42 | 48 | 4.1 | 6.7 | 3.7 | 0.2 | <1 | 4 | 5.2 | 0.1 | 52.3 | 1.3
G0559367 | <2 | 0.2 | 23.8 | 1.2 | 4 | <0.1 | 8.2 | 4.3 | 324 | 0.83 | 33 | 1.1 | <0.1 | 4.9 | 60 | <0.1 | 1.8 | 0.5 | 31 | 1.15 | 0.017 | 19 | 17 | 0.68 | 107 | 0.106 | 2.28 | 0.014 | 1.12 | 1.2 | 45.4 | 39 | 7.8 | 5.8 | 2.9 | 0.2 | <1 | 4 | 3.7 | 0.1 | 49.1 | 1.1
G0559368 | 4 | 0.3 | 67.7 | 2.2 | 6 | 0.2 | 12.5 | 4.7 | 284 | 1.2 | 268 | 1.2 | <0.1 | 4.9 | 90 | <0.1 | 4.4 | 1.1 | 30 | 1.43 | 0.023 | 20 | 17 | 0.87 | 120 | 0.106 | 2.38 | 0.026 | 1.1 | 1.6 | 39.3 | 41 | 6.2 | 6.5 | 2.9 | 0.2 | <1 | 4 | 5.9 | 0.6 | 46.5 | 1.1
G0559369 | 7 | 0.6 | 50.4 | 6.3 | 63 | <0.1 | 36.8 | 17.8 | 454 | 3.59 | 133 | 3 | <0.1 | 14.2 | 124 | <0.1 | 11.5 | 1.1 | 93 | 0.9 | 0.069 | 40.7 | 67 | 2.19 | 438 | 0.61 | 10.73 | 0.079 | 3.67 | 2.7 | 135.5 | 97 | 8.7 | 13.2 | 11.5 | 0.8 | 3 | 18 | 37 | 0.9 | 138.5 | 4
G0559370 | 11 | 0.5 | 52.9 | 6.8 | 54 | <0.1 | 38.1 | 17.5 | 419 | 3.75 | 101 | 3 | <0.1 | 14.9 | 134 | <0.1 | 10.5 | 1.8 | 91 | 1.02 | 0.104 | 45.6 | 61 | 2.16 | 394 | 0.602 | 10.34 | 0.076 | 3.61 | 2.4 | 127.4 | 107 | 8.3 | 14.6 | 10.6 | 0.7 | 2 | 17 | 37 | 1.1 | 142.2 | 3.7
G0559371 | 4 | 0.3 | 47.6 | 4.7 | 12 | <0.1 | 14.2 | 7.7 | 488 | 1.93 | 27 | 1.1 | <0.1 | 5.8 | 169 | <0.1 | 7.9 | 0.6 | 34 | 2.11 | 0.025 | 20.4 | 24 | 1.33 | 169 | 0.129 | 2.91 | 0.029 | 1.3 | 1.6 | 45.4 | 44 | 2.5 | 8 | 3.7 | 0.2 | <1 | 5 | 9.4 | 0.6 | 58.1 | 1.3
G0559372 | <2 | 0.4 | 35.4 | 2.9 | 31 | <0.1 | 24.1 | 13.8 | 589 | 3.04 | 24 | 2 | <0.1 | 9.9 | 113 | <0.1 | 10.5 | 0.9 | 60 | 1.31 | 0.03 | 34.8 | 36 | 1.72 | 252 | 0.206 | 4.9 | 0.034 | 2.44 | 1.2 | 77.6 | 77 | 2.2 | 10.3 | 5.9 | 0.4 | 1 | 9 | 19.8 | 0.8 | 94.6 | 2.1
G0559373 | 10 | 0.2 | 49.5 | 2.2 | 7 | <0.1 | 16.5 | 5.6 | 466 | 1.51 | 222 | 1.4 | <0.1 | 6.5 | 169 | <0.1 | 3.1 | 0.9 | 35 | 2.59 | 0.019 | 23.8 | 23 | 1.41 | 132 | 0.131 | 2.89 | 0.049 | 1.27 | 2.2 | 45.2 | 50 | 9 | 8.3 | 3.5 | 0.2 | 1 | 5 | 5.6 | 0.7 | 52.9 | 1.3
G0559374 | 6 | 0.5 | 51.5 | 2.4 | 30 | <0.1 | 22.9 | 10.4 | 692 | 2.77 | 54 | 3 | <0.1 | 12.1 | 132 | <0.1 | 5.7 | 0.7 | 69 | 1.89 | 0.033 | 41 | 36 | 1.79 | 305 | 0.229 | 6.05 | 0.039 | 2.92 | 2.1 | 94.4 | 87 | 6 | 12.2 | 6.6 | 0.4 | 2 | 10 | 18.4 | 0.7 | 125.9 | 2.8
G0559375 | 3 | 0.1 | 26.8 | 1.8 | 30 | <0.1 | 16.2 | 7.4 | 604 | 2.17 | 47 | 2 | <0.1 | 9.9 | 167 | <0.1 | 3.1 | 0.4 | 62 | 2.1 | 0.028 | 33 | 32 | 1.56 | 252 | 0.191 | 5.16 | 0.029 | 2.49 | 1.6 | 73.3 | 71 | 6.2 | 11.4 | 5.6 | 0.4 | 1 | 8 | 14 | 0.4 | 103.4 | 2.3
G0559376 | 2 | 0.3 | 38.7 | 1.7 | 17 | <0.1 | 18.2 | 8.4 | 538 | 2.44 | 113 | 2 | <0.1 | 10.2 | 128 | <0.1 | 3.1 | 0.3 | 63 | 1.28 | 0.031 | 33.5 | 32 | 1.33 | 250 | 0.216 | 5.47 | 0.03 | 2.84 | 1.2 | 78.4 | 73 | 5.5 | 11.1 | 5.2 | 0.4 | <1 | 9 | 12.9 | 0.4 | 121.2 | 2.5
G0559377 | <2 | 0.2 | 2.8 | 1.2 | 19 | 0.2 | 2.5 | 1.5 | 250 | 0.59 | <1 | 0.7 | <0.1 | 0.3 | 64 | 0.2 | 0.2 | <0.1 | 6 | 17.69 | 0.023 | 1.4 | 4 | 13.51 | 50 | 0.018 | 0.62 | 0.034 | 0.13 | 0.1 | 1.9 | 3 | 0.3 | 1.7 | 0.7 | <0.1 | <1 | 1 | 3.4 | 0.2 | 7.9 | <0.1
G0559378 | 8 | 0.3 | 17.5 | 17.4 | 14 | <0.1 | 11.8 | 8.5 | 553 | 1.91 | 201 | 2.1 | <0.1 | 7.5 | 143 | <0.1 | 2.2 | 0.5 | 44 | 1.79 | 0.024 | 29 | 25 | 1.05 | 144 | 0.157 | 3.51 | 0.029 | 1.74 | 2.1 | 66.1 | 60 | 10.2 | 9.1 | 5.3 | 0.2 | 1 | 6 | 9.2 | 0.9 | 75.2 | 2
G0559379 | <2 | 0.3 | 42.6 | 3 | 22 | 0.1 | 19.9 | 6.5 | 685 | 2.14 | 64 | 1.7 | <0.1 | 9.1 | 153 | <0.1 | 6.1 | 0.7 | 52 | 2.23 | 0.03 | 33.4 | 27 | 1.54 | 207 | 0.168 | 4.39 | 0.047 | 1.91 | 2.2 | 69.4 | 69 | 8.1 | 9.7 | 4.7 | 0.3 | <1 | 7 | 16.6 | 0.6 | 81.2 | 1.9
G0559380 | 13 | 0.2 | 51.3 | 4.4 | 8 | 0.2 | 7.4 | 4.4 | 796 | 1.34 | 308 | 1.1 | <0.1 | 5.2 | 132 | <0.1 | 2.7 | 0.8 | 29 | 2.51 | 0.016 | 19 | 23 | 1.24 | 103 | 0.089 | 2.32 | 0.022 | 1.19 | 1.9 | 35.8 | 41 | 14.2 | 7.9 | 2.4 | 0.1 | <1 | 4 | 4.1 | 0.6 | 55.9 | 1.3
G0559381 | 84 | 0.5 | 290.1 | 21 | 50 | 1.3 | 35 | 14.7 | 439 | 4.55 | 742 | 2.5 | 0.1 | 12.6 | 106 | 0.2 | 8 | 6.3 | 79 | 0.95 | 0.043 | 36.3 | 46 | 1.66 | 90 | 0.199 | 6.63 | 0.07 | 3.21 | 3.5 | 92.6 | 81 | 25.4 | 11.1 | 5.8 | 0.4 | 2 | 11 | 20.2 | 2.4 | 137.6 | 2.8
G0559382 | 103 | 0.4 | 270.3 | 29.2 | 52 | 1.5 | 30.6 | 11.1 | 577 | 4.52 | 1033 | 2.7 | 0.1 | 12.8 | 93 | 0.3 | 9.2 | 6.9 | 80 | 0.84 | 0.043 | 38 | 48 | 1.72 | 88 | 0.2 | 6.83 | 0.075 | 3.22 | 3.6 | 94.1 | 84 | 28.1 | 10.6 | 5.6 | 0.4 | 2 | 11 | 23 | 2.3 | 132.8 | 2.9
G0559383 | 22 | 0.3 | 33.1 | 4 | 25 | <0.1 | 25.3 | 12.7 | 439 | 3.3 | 320 | 2.7 | <0.1 | 13.9 | 112 | <0.1 | 6.4 | 1.6 | 89 | 1.22 | 0.071 | 44.6 | 47 | 1.94 | 296 | 0.275 | 7.55 | 0.071 | 3.77 | 2 | 99 | 96 | 9.7 | 12.6 | 9.1 | 0.6 | 2 | 13 | 26.5 | 1 | 153.7 | 3.1
G0559384 | 3 | 0.3 | 22.9 | 5.5 | 8 | <0.1 | 11.5 | 4 | 306 | 1.57 | 48 | 1.8 | <0.1 | 6.8 | 100 | <0.1 | 6.6 | 0.5 | 41 | 1.54 | 0.174 | 26.3 | 20 | 1.09 | 213 | 0.157 | 3.28 | 0.025 | 1.69 | 1.9 | 51.7 | 55 | 3.3 | 10.5 | 4.2 | 0.2 | 1 | 5 | 10.8 | 0.4 | 66.5 | 1.6
G0559385 | 2 | 0.2 | 11.8 | 2.8 | 12 | <0.1 | 9.6 | 2.4 | 425 | 1.26 | 11 | 1.1 | <0.1 | 5.6 | 112 | <0.1 | 5 | 0.3 | 31 | 1.68 | 0.028 | 20.7 | 21 | 1.11 | 162 | 0.112 | 2.54 | 0.023 | 1.09 | 1.8 | 37.7 | 43 | 2.2 | 6.7 | 2.8 | 0.1 | <1 | 4 | 8.6 | 0.2 | 47.4 | 1.8
G0559386 | 4 | 0.4 | 29.3 | 2.1 | 28 | <0.1 | 24.9 | 9.5 | 443 | 2.77 | 17 | 2.1 | <0.1 | 10.6 | 79 | <0.1 | 5.6 | 1.2 | 69 | 0.88 | 0.037 | 33.6 | 40 | 1.67 | 300 | 0.207 | 5.66 | 0.043 | 2.75 | 1.4 | 81.9 | 74 | 2.9 | 9.2 | 5.5 | 0.4 | 1 | 10 | 18.7 | 0.6 | 106.9 | 2.2
G0559387 | <2 | 0.3 | 19.1 | 1.9 | 10 | <0.1 | 10.9 | 3 | 707 | 1.6 | 14 | 1.8 | <0.1 | 6.8 | 119 | <0.1 | 3.5 | 0.3 | 41 | 2.5 | 0.019 | 24.6 | 23 | 1.45 | 180 | 0.141 | 3.28 | 0.028 | 1.66 | 2 | 55.3 | 52 | 4.6 | 10.1 | 4.4 | 0.2 | <1 | 6 | 8 | 0.2 | 72.3 | 1.7
G0559388 | <2 | 0.4 | 42.2 | 2.1 | 60 | <0.1 | 25.5 | 10.1 | 657 | 3.38 | 22 | 2.6 | <0.1 | 12.4 | 148 | <0.1 | 6.7 | 0.4 | 82 | 1.56 | 0.04 | 38.2 | 48 | 1.97 | 336 | 0.24 | 6.85 | 0.047 | 3.34 | 2 | 94.4 | 83 | 3 | 11.2 | 7.2 | 0.4 | 2 | 11 | 18.7 | 0.5 | 118.7 | 2.8
G0559389 | 3 | 0.3 | 42 | 2 | 20 | <0.1 | 17.2 | 7.6 | 610 | 1.9 | 74 | 1.8 | <0.1 | 8.3 | 159 | <0.1 | 4.4 | 2.3 | 50 | 2.08 | 0.028 | 29.5 | 27 | 1.39 | 194 | 0.16 | 4.03 | 0.037 | 2.01 | 1.9 | 63.5 | 60 | 7 | 9.2 | 6.6 | 0.3 | 2 | 6 | 9.3 | 0.4 | 90.7 | 2.3
G0559390 | <2 | 0.3 | 23.1 | 1.6 | 18 | <0.1 | 17.7 | 6.9 | 490 | 2.03 | 42 | 2.6 | <0.1 | 9.7 | 87 | <0.1 | 4.1 | 0.3 | 61 | 1.33 | 0.035 | 32.1 | 29 | 1.08 | 242 | 0.205 | 4.92 | 0.028 | 2.63 | 1.8 | 79.3 | 68 | 3.2 | 10.4 | 8.3 | 0.4 | 1 | 8 | 8.9 | 0.3 | 111.3 | 2.3
G0559391 | 3 | 0.4 | 40.2 | 2 | 42 | <0.1 | 16.6 | 10.8 | 617 | 2.41 | 101 | 2.3 | <0.1 | 10.5 | 102 | <0.1 | 4.3 | 0.5 | 63 | 1.61 | 0.037 | 34.5 | 34 | 0.98 | 262 | 0.204 | 5.26 | 0.028 | 2.77 | 1.5 | 75.6 | 72 | 4.4 | 12.4 | 7.2 | 0.4 | 1 | 8 | 10.4 | 0.5 | 116.9 | 2.4
G0559392 | <2 | 0.2 | 1.6 | 1.4 | 20 | 0.2 | 4.2 | 1.8 | 251 | 0.57 | <1 | 0.6 | <0.1 | 0.7 | 53 | <0.1 | <0.1 | 0.3 | 6 | 17.24 | 0.021 | 2.2 | 3 | 13.13 | 48 | 0.018 | 0.6 | 0.027 | 0.13 | 0.2 | 1.7 | 4 | <0.1 | 2.2 | 0.7 | <0.1 | <1 | 1 | 3 | 0.2 | 6.9 | <0.1
G0559393 | 25 | 0.1 | 13.5 | 3.1 | 7 | <0.1 | 7 | 3.3 | 610 | 1.67 | 424 | 0.9 | <0.1 | 4.1 | 69 | <0.1 | 2.1 | 0.6 | 25 | 1.48 | 0.017 | 16.4 | 21 | 0.73 | 80 | 0.07 | 1.71 | 0.012 | 0.95 | 1.5 | 28.9 | 34 | 8.1 | 5.1 | 3 | 0.1 | <1 | 3 | 3.5 | 1.1 | 40.1 | 0.9
G0559394 | 150 | 0.4 | 11.3 | 932.6 | 57 | 1.5 | 6.9 | 3.5 | 720 | 3.37 | 1386 | 1.2 | 0.2 | 5.8 | 63 | 0.2 | 4 | 4.9 | 33 | 0.97 | 0.019 | 23 | 20 | 0.59 | 89 | 0.087 | 2.47 | 0.039 | 1.15 | 1.8 | 41.1 | 46 | 14.1 | 6.7 | 2.4 | 0.2 | 1 | 4 | 4.5 | 2.7 | 49.1 | 1.3
G0559395 | 34 | 0.3 | 30.8 | 2.9 | 32 | <0.1 | 18 | 8.8 | 584 | 2.82 | 34 | 2.6 | <0.1 | 11 | 133 | <0.1 | 4.9 | 0.4 | 65 | 1.27 | 0.029 | 35.8 | 35 | 1.39 | 266 | 0.195 | 5.58 | 0.031 | 2.82 | 1.3 | 87.8 | 76 | 3.8 | 13.1 | 5.9 | 0.3 | 2 | 9 | 13.6 | 0.6 | 120.5 | 2.7
G0559396 | 201 | 0.4 | 27 | 11.5 | 14 | 0.1 | 9 | 5.4 | 1076 | 1.85 | 91 | 1.2 | <0.1 | 5.6 | 50 | <0.1 | 2.1 | 0.4 | 33 | 1.2 | 0.02 | 20.6 | 19 | 0.95 | 108 | 0.111 | 2.67 | 0.024 | 1.29 | 1.1 | 47.2 | 43 | 6.5 | 6.5 | 2.6 | 0.2 | <1 | 4 | 4.2 | 0.5 | 55.6 | 1.4
G0559397 | 23 | 0.7 | 174.7 | 3.9 | 9 | 0.2 | 22.2 | 12.4 | 343 | 2.34 | 461 | 2.1 | <0.1 | 9.2 | 79 | <0.1 | 5 | 2.5 | 60 | 1.1 | 0.028 | 31.3 | 30 | 0.89 | 198 | 0.185 | 4.66 | 0.028 | 2.39 | 2.7 | 101.3 | 67 | 9.9 | 9.3 | 5 | 0.4 | 1 | 8 | 9.2 | 1.3 | 93.9 | 2.7
G0559398 | 5 | 1.1 | 191.3 | 6.6 | 15 | 0.4 | 28.2 | 14.5 | 645 | 3.12 | 480 | 2.2 | <0.1 | 9.3 | 112 | <0.1 | 5.8 | 4.2 | 63 | 2.14 | 0.025 | 35.5 | 26 | 1.22 | 95 | 0.173 | 4.61 | 0.028 | 2.12 | 5.3 | 75.4 | 73 | 13.9 | 10.9 | 4.4 | 0.3 | 2 | 8 | 10 | 2.5 | 87.8 | 2.5
G0559399 | 4 | 0.3 | 896.5 | 768.7 | 906 | 5.5 | 13.6 | 5.2 | 195 | 7.43 | 2650 | 0.9 | 0.2 | 4.2 | 69 | 3.7 | 12.7 | 30 | 24 | 1.07 | 0.017 | 16.9 | 17 | 0.68 | 29 | 0.047 | 1.72 | 0.079 | 0.44 | 2 | 30 | 33 | 32.2 | 5.2 | 1.1 | <0.1 | <1 | 3 | 2.2 | 8.3 | 17.5 | 0.9
G0559400 | 163 | 0.2 | 37.1 | 1226.6 | 1271 | 4.2 | 12.3 | 4.2 | 228 | 8.85 | 1922 | 1.1 | 0.2 | 5.6 | 49 | 4.6 | 6.3 | 23.3 | 27 | 0.76 | 0.015 | 21.7 | 18 | 0.65 | 21 | 0.051 | 2.15 | 0.116 | 0.47 | 2.1 | 108.2 | 40 | 13.1 | 6.2 | 1.9 | <0.1 | <1 | 4 | 2.3 | 9.9 | 19.3 | 1.2
G0559401 | 7 | 1.8 | 196 | 43.6 | 75 | 0.7 | 34.8 | 12.6 | 388 | 3.32 | 53 | 3.1 | <0.1 | 12.4 | 53 | 0.1 | 11.8 | 19.7 | 84 | 0.67 | 0.038 | 41.6 | 45 | 1.34 | 415 | 0.247 | 6.94 | 0.033 | 3.89 | 2.7 | 80.5 | 81 | 6.8 | 10.1 | 7.1 | 0.4 | 2 | 12 | 22.3 | 0.8 | 138.9 | 2.2
G0559402 | <2 | 0.2 | 25.1 | 7.3 | 82 | <0.1 | 27.7 | 15.2 | 206 | 4.09 | 13 | 2.3 | <0.1 | 12 | 85 | <0.1 | 7.3 | 0.5 | 68 | 0.75 | 0.058 | 40.1 | 50 | 1.78 | 525 | 0.244 | 7.23 | 0.038 | 3.71 | 1.7 | 69.3 | 79 | 2.3 | 8.9 | 6.7 | 0.4 | 3 | 11 | 32.7 | 0.2 | 124.8 | 2
G0559403 | <2 | 1 | 55.9 | 4.5 | 34 | <0.1 | 32.1 | 15.2 | 295 | 3.04 | 39 | 2.7 | <0.1 | 13.2 | 75 | <0.1 | 12.2 | 0.5 | 74 | 1.11 | 0.045 | 41.4 | 47 | 1.51 | 563 | 0.278 | 7.49 | 0.038 | 3.94 | 2.4 | 94.8 | 83 | 2.8 | 11.7 | 8.3 | 0.6 | 2 | 12 | 30 | 0.5 | 145.7 | 2.6
G0559404 | 3 | 0.3 | 32.9 | 2.6 | 13 | <0.1 | 30.9 | 12.7 | 458 | 2.9 | 117 | 2.3 | <0.1 | 13 | 66 | <0.1 | 11.5 | 0.5 | 75 | 1.16 | 0.042 | 43.1 | 45 | 1.63 | 545 | 0.275 | 7.49 | 0.043 | 4.14 | 3.2 | 88.4 | 86 | 5.9 | 10.3 | 8.6 | 0.6 | 3 | 12 | 19.2 | 0.6 | 139.7 | 2.4
G0559405 | 3 | 0.2 | 38 | 2.7 | 27 | <0.1 | 31.7 | 15.2 | 378 | 3.4 | 29 | 2.1 | <0.1 | 12.6 | 81 | <0.1 | 7.8 | 0.4 | 77 | 1.2 | 0.043 | 42 | 46 | 1.92 | 562 | 0.263 | 7.34 | 0.041 | 3.96 | 1.9 | 79.7 | 84 | 4.3 | 9.5 | 8.3 | 0.5 | 2 | 12 | 25.9 | 0.4 | 130.7 | 2.2
G0559406 | <2 | <0.1 | 38.1 | 3.2 | 64 | <0.1 | 32 | 11.2 | 192 | 4.26 | 13 | 1.8 | <0.1 | 11.9 | 45 | <0.1 | 2.5 | 0.1 | 79 | 0.45 | 0.04 | 40 | 49 | 1.99 | 554 | 0.268 | 7.64 | 0.047 | 3.97 | 1.3 | 76.4 | 82 | 3.5 | 8.7 | 7.7 | 0.5 | 2 | 12 | 47.9 | <0.1 | 122.6 | 2
G0559407 | <2 | 0.2 | 31.6 | 5 | 59 | <0.1 | 29.7 | 12.6 | 349 | 4.12 | 14 | 2 | <0.1 | 12.9 | 86 | <0.1 | 3.1 | 0.4 | 75 | 1.02 | 0.044 | 43.3 | 46 | 1.95 | 515 | 0.248 | 7.27 | 0.044 | 3.48 | 1.2 | 68.2 | 84 | 2.1 | 9.3 | 7.1 | 0.5 | 2 | 12 | 52.7 | 0.4 | 110.5 | 2
G0559408 | <2 | 0.2 | 36.5 | 8.8 | 70 | <0.1 | 31.3 | 12.5 | 173 | 4.45 | 13 | 2 | <0.1 | 12.7 | 46 | <0.1 | 2.7 | 0.3 | 78 | 0.52 | 0.041 | 43.3 | 46 | 1.94 | 550 | 0.264 | 7.59 | 0.048 | 3.77 | 1.3 | 73 | 88 | 2.6 | 9.6 | 8.3 | 0.5 | 2 | 13 | 48.2 | <0.1 | 122.9 | 2
G0559409 | <2 | <0.1 | 27.7 | 11.3 | 68 | <0.1 | 29.1 | 12.3 | 241 | 3.87 | 171 | 1.9 | <0.1 | 11.5 | 72 | <0.1 | 4.1 | 0.3 | 72 | 0.74 | 0.139 | 38.4 | 49 | 1.63 | 532 | 0.266 | 6.91 | 0.047 | 3.73 | 2.4 | 72.5 | 76 | 5.6 | 9.3 | 8.1 | 0.5 | 2 | 12 | 38.4 | 0.2 | 120.8 | 1.9
G0559410 | 14 | 0.2 | 28.4 | 12.6 | 62 | <0.1 | 30.1 | 15.8 | 383 | 3.84 | 461 | 2.1 | <0.1 | 13 | 61 | 0.2 | 4.1 | 0.5 | 72 | 0.94 | 0.045 | 41.1 | 54 | 1.74 | 568 | 0.252 | 7.22 | 0.05 | 3.81 | 1.7 | 77.8 | 82 | 7.7 | 8.8 | 7.3 | 0.5 | 3 | 12 | 42.2 | 0.6 | 137 | 2.3
G0559411 | 14 | 0.1 | 30.4 | 11.6 | 56 | <0.1 | 31 | 16.1 | 384 | 3.78 | 595 | 2.3 | <0.1 | 12.9 | 56 | <0.1 | 4.3 | 0.5 | 73 | 0.96 | 0.044 | 41.1 | 52 | 1.72 | 583 | 0.261 | 7.17 | 0.05 | 3.8 | 1.8 | 82.4 | 82 | 7.8 | 9.3 | 7.1 | 0.5 | 2 | 12 | 41.3 | 0.6 | 129.1 | 2.3
G0559412 | <2 | 0.3 | 30 | 15 | 64 | <0.1 | 27.9 | 20.1 | 248 | 3.4 | 25 | 2.2 | <0.1 | 13.6 | 67 | <0.1 | 3.3 | 0.5 | 67 | 0.76 | 0.038 | 41.6 | 52 | 1.5 | 613 | 0.259 | 6.79 | 0.053 | 3.71 | 1.4 | 77.2 | 85 | 3.9 | 9.9 | 7.6 | 0.5 | 2 | 11 | 44.8 | 0.1 | 124.9 | 2.2
G0559413 | <2 | <0.1 | 25 | 543.6 | 71 | 0.3 | 26.8 | 13 | 2002 | 3.91 | 22 | 2 | <0.1 | 13.9 | 117 | 0.1 | 5 | 0.3 | 62 | 1.65 | 0.032 | 42.8 | 48 | 1.74 | 588 | 0.232 | 7.99 | 0.051 | 3.71 | 1.4 | 72.2 | 84 | 4.4 | 10.2 | 6.9 | 0.4 | 2 | 12 | 29 | <0.1 | 145 | 2
G0559414 | <2 | 0.1 | 9.1 | 349.6 | 61 | 0.3 | 17.6 | 10.1 | 2721 | 3.44 | 14 | 1.1 | <0.1 | 7.4 | 652 | 0.1 | 3.8 | 0.3 | 31 | 9.99 | 0.031 | 27.2 | 24 | 5.74 | 393 | 0.148 | 4.34 | 0.029 | 2.32 | 1.3 | 40.3 | 49 | 4.2 | 12.9 | 3.5 | 0.2 | 1 | 7 | 15.1 | 0.2 | 97.2 | 1.1
G0559415 | 3 | 0.5 | 13.8 | 20.7 | 44 | 0.1 | 11.6 | 6.1 | 1018 | 1.94 | 6 | 2.1 | <0.1 | 5.2 | 1415 | 0.1 | 2.6 | 0.1 | 25 | 17.47 | 0.046 | 17.5 | 23 | 2.96 | 257 | 0.083 | 2.96 | 0.019 | 1.54 | 1 | 35.9 | 33 | 1.5 | 9.8 | 2.2 | 0.2 | <1 | 5 | 23.5 | 0.5 | 60.5 | 1
G0559416 | 2 | 0.3 | 6.7 | 11 | 18 | 0.1 | 6 | 3.1 | 1001 | 1.09 | 2 | 2.1 | <0.1 | 2.5 | 2275 | <0.1 | 2.1 | <0.1 | 12 | 27.57 | 0.034 | 10.6 | 10 | 1.29 | 109 | 0.045 | 1.23 | 0.008 | 0.57 | 0.3 | 19.5 | 20 | 0.2 | 8.2 | 1.4 | 0.1 | <1 | 2 | 20.9 | 0.7 | 23.2 | 0.6
G0559417 | 178 | 0.3 | 480.1 | 3.8 | 15 | 0.6 | 13.3 | 12.8 | 3401 | 18.97 | 2070 | 1.9 | 0.2 | 4 | 374 | <0.1 | 29.3 | 122.7 | 19 | 8.37 | 0.029 | 16.2 | 14 | 1.55 | 36 | 0.041 | 2.29 | 0.07 | 0.46 | 2 | 29.5 | 30 | 3.6 | 6.1 | 1 | <0.1 | 1 | 3 | 29.6 | >10.0 | 19.7 | 0.9
G0559418 | 80 | 0.2 | 403.9 | 3.1 | 11 | 0.2 | 13.4 | 11.9 | 1449 | 8.96 | 4029 | 1.7 | <0.1 | 5.2 | 47 | <0.1 | 15.4 | 11.6 | 22 | 2.34 | 0.022 | 17.7 | 18 | 0.53 | 47 | 0.035 | 2.4 | 0.047 | 0.97 | 8.5 | 36 | 33 | 4.9 | 4.6 | 0.9 | <0.1 | <1 | 4 | 8.2 | 6.3 | 38 | 1
G0559419 | <2 | 0.2 | 2.8 | 1.3 | 17 | 0.1 | 2.8 | 1.4 | 243 | 0.53 | 3 | 0.7 | <0.1 | 0.4 | 53 | 0.1 | <0.1 | <0.1 | 6 | 16.72 | 0.021 | 1.7 | 5 | 12.63 | 42 | 0.016 | 0.27 | 0.027 | 0.11 | <0.1 | 1.7 | 3 | 0.2 | 1.4 | 0.6 | <0.1 | <1 | <1 | 3.3 | 0.2 | 7.8 | <0.1
G0559420 | 150 | 0.2 | 359.4 | 3.8 | 6 | 0.2 | 19.1 | 10.7 | 226 | 12.67 | 2442 | 1.2 | 0.2 | 4.3 | 5 | <0.1 | 14.3 | 58.2 | 15 | 0.12 | 0.012 | 15.2 | 28 | 0.35 | 43 | 0.04 | 1.48 | 0.056 | 0.46 | 2.1 | 31.2 | 26 | 2.4 | 3.9 | 0.9 | <0.1 | <1 | 2 | 7.4 | >10.0 | 17 | 0.9
G0559421 | 468 | 0.3 | 564.7 | 2.3 | 6 | 0.3 | 13.8 | 10.7 | 467 | 15.33 | 2535 | 1.5 | 0.4 | 5.2 | 20 | <0.1 | 10.8 | 134.3 | 21 | 0.39 | 0.017 | 21.4 | 23 | 0.55 | 52 | 0.046 | 2.18 | 0.057 | 0.73 | 2.6 | 39.9 | 37 | 3.5 | 5.1 | 1.2 | <0.1 | <1 | 3 | 5.7 | >10.0 | 27.8 | 1.2
G0559422 | 77 | 0.3 | 404.1 | 2.9 | 4 | 0.3 | 7.8 | 5.6 | >10000 | 18.19 | 1306 | 2.9 | <0.1 | 3.2 | 414 | <0.1 | 14.1 | 14.6 | 15 | 14.39 | 0.024 | 10.2 | 11 | 2.93 | 121 | 0.042 | 1.65 | 0.02 | 0.68 | 1 | 20 | 19 | 3.4 | 6.6 | 1 | <0.1 | <1 | 2 | 4 | >10.0 | 27.8 | 0.6
G0559423 | 60 | 0.2 | 467.1 | 1.8 | 6 | <0.1 | 6.7 | 4.7 | 3053 | 13.01 | 961 | 2.1 | <0.1 | 4.6 | 188 | <0.1 | 9.7 | 40.2 | 16 | 5.62 | 0.017 | 11.8 | 23 | 0.8 | 62 | 0.041 | 1.78 | 0.045 | 0.61 | 2 | 34.9 | 20 | 2.8 | 4.7 | 1.8 | 0.1 | <1 | 3 | 4.8 | 9.1 | 24.8 | 1.2
G0559424 | 249 | 0.2 | 504.1 | 1.9 | 3 | 0.2 | 9.4 | 11.2 | 6252 | 20.98 | 1371 | 3.2 | 0.1 | 4.2 | 326 | <0.1 | 10.1 | 264.7 | 17 | 13.05 | 0.032 | 25.5 | 14 | 1.58 | 65 | 0.053 | 1.81 | 0.067 | 0.45 | 2.1 | 28.7 | 38 | 2.9 | 6.6 | 1.3 | 0.1 | <1 | 3 | 4.7 | >10.0 | 17.3 | 0.8
G0559425 | 224 | 0.2 | 658.1 | 1.8 | 4 | 0.2 | 9.8 | 11.8 | 5614 | 19.85 | 2120 | 2.9 | 0.2 | 4.1 | 354 | <0.1 | 11.1 | 181.4 | 18 | 12.39 | 0.031 | 26 | 23 | 1.57 | 61 | 0.053 | 1.86 | 0.066 | 0.46 | 2.3 | 28.9 | 39 | 2.8 | 7.1 | 1.4 | 0.1 | <1 | 3 | 4.6 | >10.0 | 17.8 | 0.9
G0559426 | 113 | 0.2 | 705.6 | 106 | 15 | 0.7 | 21.6 | 9.1 | 1458 | 27.06 | 595 | 3.1 | <0.1 | 9.2 | 32 | <0.1 | 7.1 | 43.9 | 42 | 1 | 0.029 | 24.3 | 33 | 1.17 | 7 | 0.073 | 4.49 | 0.046 | 1.79 | 2.7 | 64.2 | 49 | 5.8 | 9.2 | 1.4 | <0.1 | 1 | 7 | 16.2 | >10.0 | 76 | 1.8
G0559427 | 96 | 0.3 | 500.7 | 2.7 | 6 | 0.2 | 21 | 8 | 788 | 17.79 | 1763 | 2.4 | 0.1 | 9.6 | 35 | <0.1 | 10.1 | 21.3 | 43 | 0.55 | 0.019 | 31.5 | 31 | 1 | 25 | 0.085 | 4.66 | 0.066 | 1.73 | 3.7 | 76.2 | 58 | 6.1 | 7.8 | 2.1 | 0.2 | <1 | 7 | 14.3 | 9.8 | 78.1 | 1.9
G0559428 | 58 | 0.2 | 188.2 | 3.3 | 10 | 0.2 | 21.9 | 9.5 | 958 | 12.29 | 1728 | 1.7 | 0.1 | 6.4 | 61 | <0.1 | 8.6 | 22.9 | 22 | 1.37 | 0.016 | 26.3 | 25 | 1.04 | 48 | 0.064 | 2.47 | 0.06 | 0.92 | 2.6 | 46.6 | 46 | 3.4 | 6.6 | 1.8 | 0.1 | <1 | 4 | 7.2 | >10.0 | 38.7 | 1.5
G0559429 | 331 | 0.3 | 194.3 | 4.9 | 9 | 0.5 | 21.7 | 7.5 | 2119 | 35.03 | 6871 | 2.3 | <0.1 | 3.6 | 136 | <0.1 | 21 | 72.1 | 16 | 3.03 | 0.038 | 9.3 | 17 | 2.05 | 33 | 0.033 | 1.52 | 0.054 | 0.27 | 2 | 26.1 | 17 | 1.7 | 6.7 | 1 | <0.1 | <1 | 3 | 18 | >10.0 | 12.8 | 0.7
G0559430 | 94 | 0.3 | 229.5 | 2.1 | 8 | 0.1 | 15.7 | 6.7 | 799 | 10.74 | 897 | 2.8 | 0.2 | 8.1 | 35 | <0.1 | 8.4 | 37 | 29 | 0.84 | 0.011 | 28.3 | 26 | 0.8 | 55 | 0.076 | 3.28 | 0.038 | 1.37 | 4.4 | 61.9 | 54 | 5.6 | 6.7 | 1.8 | 0.1 | <1 | 4 | 14 | 6.8 | 59.5 | 1.8
G0559431 | <2 | 0.3 | 2.1 | 1.3 | 21 | <0.1 | 2.2 | 1.6 | 275 | 0.58 | 2 | 0.6 | <0.1 | 0.4 | 53 | 0.2 | <0.1 | 0.2 | 6 | 21.98 | 0.023 | 1.6 | 3 | 12.3 | 45 | 0.02 | 0.3 | 0.034 | 0.11 | 0.1 | 1.6 | 3 | 0.3 | 1.6 | 0.7 | <0.1 | <1 | <1 | 3.7 | <0.1 | 6.1 | <0.1
G0559432 | 151 | 0.3 | 740.2 | 1.5 | 4 | 0.1 | 39.8 | 6 | 4346 | 33.35 | 1264 | 2.8 | <0.1 | 3.9 | 28 | <0.1 | 9 | 33.1 | 23 | 2 | 0.03 | 12.9 | 20 | 2.16 | 29 | 0.021 | 2.06 | 0.025 | 0.71 | 1.2 | 29.4 | 24 | 2.7 | 6.5 | 0.5 | <0.1 | <1 | 4 | 6.9 | >10.0 | 33.8 | 0.9
G0559433 | 164 | 0.8 | 692 | 1.7 | 9 | 0.2 | 23.5 | 5.5 | 5109 | 15.31 | 671 | 3.2 | 0.2 | 11.2 | 38 | <0.1 | 6 | 68.4 | 57 | 0.74 | 0.039 | 41.4 | 37 | 1.83 | 42 | 0.098 | 5.35 | 0.21 | 1.21 | 4 | 62.4 | 71 | 5.7 | 9.2 | 2 | 0.1 | 2 | 9 | 7.3 | 7 | 49.3 | 1.7
G0559434 | 171 | 0.9 | 643.4 | 1.8 | 11 | 0.2 | 23.6 | 5.9 | 4519 | 14.8 | 806 | 3.3 | 0.2 | 10.6 | 41 | <0.1 | 6.1 | 65.8 | 55 | 0.83 | 0.035 | 39.3 | 46 | 1.79 | 50 | 0.097 | 5.29 | 0.23 | 1.07 | 3.5 | 60.2 | 65 | 5.7 | 9.2 | 2.6 | 0.1 | 2 | 8 | 6.8 | 7.2 | 43.5 | 1.5
G0559435 | 291 | 1 | 564.6 | 3.7 | 10 | 0.6 | 34 | 27.3 | 404 | 21.2 | 3218 | 3.4 | 0.3 | 9.1 | 37 | <0.1 | 9.5 | 109 | 58 | 0.37 | 0.029 | 81.6 | 32 | 1.2 | 13 | 0.085 | 4.12 | 0.27 | 0.07 | 3 | 58.9 | 110 | 2.6 | 12.4 | 1.8 | 0.1 | 1 | 6 | 2.6 | >10.0 | 3.8 | 1.5
G0559436 | 114 | 0.2 | 295.4 | 2 | 7 | 0.2 | 18.7 | 9.4 | 153 | 10.11 | 1347 | 1.8 | 0.1 | 6.8 | 23 | <0.1 | 2.2 | 30.9 | 33 | 0.2 | 0.013 | 23.1 | 31 | 0.35 | 17 | 0.068 | 3.39 | 0.067 | 1.33 | 2.6 | 43.4 | 42 | 6.3 | 7.2 | 1.6 | 0.1 | <1 | 5 | 3.3 | >10.0 | 52.3 | 1.2
G0559437 | 99 | 0.3 | 166.6 | 1.8 | 10 | 0.1 | 21.4 | 8.8 | 2187 | 14.44 | 1438 | 2.7 | <0.1 | 8.1 | 22 | <0.1 | 5.5 | 29.6 | 39 | 0.41 | 0.017 | 24.2 | 28 | 0.96 | 25 | 0.069 | 3.95 | 0.056 | 1.75 | 2.8 | 55.5 | 48 | 5.6 | 8.3 | 1.6 | 0.1 | <1 | 6 | 7.9 | >10.0 | 73.7 | 1.5
G0559438 | 241 | 0.3 | 244 | 2.2 | 7 | 0.3 | 28.9 | 6.9 | 6424 | 28.1 | 2122 | 3.1 | 0.1 | 4.9 | 41 | <0.1 | 11.3 | 54.9 | 30 | 1.4 | 0.018 | 15.5 | 19 | 1.77 | 23 | 0.034 | 2.69 | 0.037 | 1.01 | 1.9 | 34.4 | 29 | 5.1 | 7.1 | 1 | <0.1 | <1 | 4 | 8.4 | >10.0 | 49 | 0.9
G0559439 | 150 | 0.3 | 140.9 | 2.1 | 8 | 0.2 | 21.4 | 9.3 | 5984 | 17.69 | 1782 | 2.6 | 0.2 | 7.6 | 43 | <0.1 | 8.4 | 22.2 | 35 | 0.95 | 0.014 | 22.7 | 24 | 1.44 | 34 | 0.058 | 3.48 | 0.044 | 1.56 | 2.3 | 51.8 | 45 | 7 | 7.7 | 1.5 | <0.1 | <1 | 5 | 7.4 | >10.0 | 66 | 1.4
G0559440 | 50 | 0.3 | 88.8 | 1.1 | 7 | <0.1 | 13.9 | 4.7 | 8945 | 18.19 | 1559 | 2.1 | <0.1 | 4 | 39 | <0.1 | 4.2 | 12.9 | 18 | 0.6 | 0.015 | 16.7 | 14 | 1.56 | 58 | 0.025 | 1.45 | 0.042 | 0.5 | 0.9 | 28.2 | 31 | 2.7 | 4.4 | 0.7 | <0.1 | <1 | 2 | 2.4 | >10.0 | 23.1 | 0.8
G0559441 | 161 | 0.3 | 214.8 | 1.2 | 9 | 0.3 | 11.1 | 3.8 | >10000 | 35.13 | 668 | 2.5 | 0.1 | 2.2 | 18 | <0.1 | 11.5 | 6.9 | 19 | 0.69 | 0.014 | 3.2 | 8 | 2.54 | 82 | 0.015 | 1.17 | 0.014 | 0.45 | 0.9 | 14.5 | 7 | 3.7 | 4.3 | 0.5 | <0.1 | <1 | 2 | 4.2 | >10.0 | 23.4 | 0.4
G0559442 | 178 | 0.3 | 244.4 | 2 | 5 | 0.2 | 12.7 | 13.7 | 4023 | 22 | 2810 | 3.3 | 0.2 | 8.3 | 52 | <0.1 | 13 | 22 | 54 | 0.32 | 0.022 | 21.8 | 30 | 1.28 | 22 | 0.074 | 5.37 | 0.054 | 2.42 | 3 | 59.9 | 44 | 9.3 | 7.4 | 2 | 0.1 | 1 | 7 | 7.9 | >10.0 | 95.8 | 1.6
G0559443 | 113 | 0.1 | 486.6 | 0.9 | 5 | 0.2 | 13.1 | 4.3 | 1836 | 36.82 | 1652 | 3.2 | <0.1 | 2.1 | 31 | <0.1 | 10.1 | 36.1 | 12 | 3.26 | 0.023 | 6 | 7 | 2.6 | 32 | 0.019 | 0.99 | 0.028 | 0.22 | 0.8 | 14.5 | 11 | 1.8 | 5.6 | 0.6 | <0.1 | <1 | 2 | 5.9 | >10.0 | 11.8 | 0.4
G0559444 | 51 | 0.2 | 723.1 | 1.4 | 3 | 0.2 | 11.3 | 4.9 | 5803 | 37.13 | 200 | 3.3 | <0.1 | 2.5 | 99 | <0.1 | 2.8 | 14.9 | 18 | 4.96 | 0.028 | 5 | 10 | 2.11 | 76 | 0.019 | 1.36 | 0.014 | 0.51 | 0.5 | 19.4 | 10 | 3 | 6.2 | 0.4 | <0.1 | <1 | 3 | 3 | >10.0 | 24 | 0.5
G0559445 | 364 | 0.3 | 299.5 | 5.3 | 5 | 0.4 | 22.1 | 11.1 | 1620 | 28.79 | 4183 | 3.5 | 0.4 | 5.4 | 62 | <0.1 | 11.8 | 115 | 30 | 3.26 | 0.023 | 16.3 | 16 | 1.88 | 18 | 0.064 | 2.77 | 0.089 | 0.78 | 2.7 | 35.2 | 28 | 5.7 | 7.6 | 1.7 | 0.1 | <1 | 5 | 4.4 | >10.0 | 35.8 | 0.9
G0559446 | 279 | 0.6 | 613.6 | 6.1 | 8 | 0.6 | 47 | 7 | 2205 | 22.39 | 574 | 3.9 | 0.2 | 9.7 | 38 | <0.1 | 10.9 | 15 | 53 | 1.5 | 0.035 | 32.7 | 31 | 2.05 | 49 | 0.075 | 5.41 | 0.067 | 2.16 | 3.9 | 51.4 | 52 | 11.7 | 9 | 1.3 | 0.1 | 1 | 9 | 7.3 | >10.0 | 94.8 | 1.3
G0559447 | 14 | 0.5 | 88.9 | 0.7 | 8 | <0.1 | 46.7 | 21.1 | 1202 | 5.04 | 200 | 3.5 | <0.1 | 20 | 37 | <0.1 | 7.1 | 1.6 | 100 | 0.41 | 0.054 | 64 | 60 | 1.3 | 533 | 0.258 | 9.74 | 0.069 | 4.89 | 3.3 | 87.4 | 95 | 8.6 | 10.6 | 7.9 | 0.5 | 3 | 16 | 13.3 | 1.2 | 200.7 | 2.5
G0559448 | 3 | 0.2 | 49.7 | 0.6 | 8 | <0.1 | 46.1 | 16.8 | 1377 | 4.77 | 46 | 3.1 | <0.1 | 20.7 | 36 | <0.1 | 9.6 | 0.6 | 107 | 0.27 | 0.052 | 62.8 | 64 | 1.3 | 588 | 0.298 | 10.05 | 0.08 | 4.89 | 2 | 79.7 | 95 | 5.3 | 9.2 | 9.4 | 0.6 | 3 | 15 | 10.5 | 0.3 | 198.6 | 2.4
G0559449 | 9 | 0.3 | 71.1 | 1.3 | 19 | <0.1 | 51 | 20.4 | 608 | 4.86 | 22 | 3 | <0.1 | 19.7 | 43 | <0.1 | 10.1 | 1 | 112 | 0.53 | 0.059 | 60.2 | 65 | 1.54 | 555 | 0.306 | 9.57 | 0.08 | 4.44 | 1.9 | 81.5 | 93 | 5.3 | 9.3 | 9 | 0.6 | 3 | 15 | 24 | 0.8 | 177.5 | 2.3
G0559450 | <2 | 0.7 | 45.8 | 1.4 | 49 | <0.1 | 38.1 | 17.6 | 638 | 4.76 | 29 | 2.5 | <0.1 | 14.9 | 52 | <0.1 | 6.3 | 0.5 | 87 | 0.42 | 0.047 | 44.2 | 50 | 1.8 | 472 | 0.263 | 7.95 | 0.079 | 3.84 | 1 | 86.2 | 77 | 3.5 | 9.3 | 10.2 | 0.6 | 2 | 12 | 35.7 | 0.2 | 141.4 | 2.2
G0559451 | 3 | 0.7 | 29.9 | 1.3 | 44 | <0.1 | 28.3 | 15.6 | 488 | 3.52 | 22 | 2.9 | <0.1 | 15.9 | 68 | 0.1 | 8.5 | 1 | 72 | 0.51 | 0.037 | 50.4 | 41 | 1.61 | 459 | 0.26 | 7.65 | 0.079 | 4.17 | 1 | 114.7 | 82 | 2.7 | 10.9 | 24.1 | 1.1 | 3 | 10 | 24.2 | 0.4 | 149 | 2.5
G0559452 | 150 | 0.6 | 19.2 | 7.2 | 7 | <0.1 | 14.7 | 5.9 | 371 | 3.76 | 3884 | 2.3 | 0.2 | 9.5 | 71 | <0.1 | 5.7 | 2.6 | 42 | 0.83 | 0.034 | 34 | 25 | 0.95 | 159 | 0.125 | 3.7 | 0.103 | 1.52 | 1.6 | 63.2 | 61 | 22.1 | 8.5 | 7.5 | 0.2 | 2 | 6 | 4.9 | 2.8 | 70.5 | 1.7
G0559453 | 279 | 0.3 | 15.3 | 31.2 | 5 | 0.2 | 7.4 | 4.2 | 97 | 5.1 | 5472 | 1.1 | 0.3 | 5.2 | 61 | <0.1 | 11.3 | 8.3 | 21 | 0.59 | 0.017 | 20 | 20 | 0.63 | 16 | 0.051 | 1.57 | 0.122 | 0.12 | 1.3 | 32.9 | 38 | 20.5 | 5.9 | 1.2 | <0.1 | <1 | 3 | 3.3 | 5.1 | 5.5 | 1
G0559454 | 53 | 0.6 | 30.6 | 4.9 | 11 | <0.1 | 19.9 | 13.4 | 255 | 2.79 | 742 | 2.6 | <0.1 | 10.5 | 106 | <0.1 | 6.2 | 3.7 | 54 | 0.91 | 0.055 | 35.1 | 39 | 0.88 | 242 | 0.182 | 4.51 | 0.059 | 2.32 | 1.9 | 74.8 | 67 | 25.1 | 10.7 | 5.3 | 0.3 | 1 | 8 | 11.1 | 1.9 | 97.1 | 2
G0559455 | 49 | 1 | 99.7 | 10.5 | 18 | 0.1 | 22.6 | 15 | 218 | 2.87 | 503 | 2.7 | <0.1 | 11.1 | 84 | 0.1 | 6.4 | 4.7 | 57 | 0.77 | 0.034 | 37 | 41 | 0.77 | 207 | 0.211 | 4.62 | 0.097 | 2.17 | 2.7 | 76.4 | 70 | 87.7 | 10.4 | 6 | 0.4 | 1 | 8 | 9.7 | 2.4 | 90.2 | 2.1
G0559456 | 152 | 0.3 | 154.1 | 17.6 | 55 | 0.3 | 15.7 | 8.3 | 53 | 3.17 | 2414 | 1.7 | 0.2 | 7.3 | 30 | 0.3 | 24.6 | 4.4 | 32 | 0.29 | 0.073 | 30.5 | 25 | 0.46 | 84 | 0.101 | 2.64 | 0.11 | 0.87 | 1.9 | 44.6 | 59 | 64.5 | 7.9 | 2.8 | 0.1 | <1 | 4 | 3.7 | 3.1 | 39 | 1.2
G0559457 | 65 | 0.3 | 13.2 | 9.6 | 71 | <0.1 | 8.5 | 4.6 | 45 | 2.51 | 285 | 1.3 | <0.1 | 6.2 | 15 | 0.3 | 2.5 | 3.3 | 26 | 0.08 | 0.019 | 23.3 | 33 | 0.39 | 60 | 0.094 | 2.08 | 0.099 | 0.62 | 1.9 | 39.2 | 44 | 18.6 | 5.2 | 2.4 | 0.2 | <1 | 3 | 1.9 | 2.4 | 27.8 | 1.1
G0559458 | <2 | 0.2 | 1.2 | 0.8 | 15 | 0.1 | 2.5 | 1.4 | 229 | 0.52 | <1 | 0.7 | <0.1 | 0.3 | 50 | 0.1 | <0.1 | <0.1 | 7 | 19.2 | 0.02 | 1.7 | 3 | 11.81 | 40 | 0.018 | 0.29 | 0.033 | 0.11 | 0.1 | 1.6 | 3 | 0.4 | 1.4 | 0.6 | <0.1 | <1 | <1 | 3 | <0.1 | 7.3 | <0.1
G0559459 | 21 | 0.3 | 10.6 | 20.2 | 19 | 0.1 | 5 | 1.3 | 51 | 2.76 | 163 | 0.8 | <0.1 | 3.9 | 19 | 0.1 | 2 | 4.2 | 13 | 0.13 | 0.027 | 14.3 | 25 | 0.3 | 15 | 0.048 | 0.99 | 0.085 | 0.11 | 1.2 | 25.2 | 26 | 5.5 | 3.4 | 1.2 | <0.1 | <1 | 2 | 1.1 | 2.7 | 5 | 0.7
G0559460 | 10 | 0.5 | 18.2 | 24.2 | 27 | <0.1 | 5.5 | 1.4 | 41 | 1.86 | 92 | 0.8 | <0.1 | 4.6 | 15 | <0.1 | 2 | 5.8 | 18 | 0.07 | 0.016 | 18.5 | 23 | 0.38 | 19 | 0.071 | 1.4 | 0.115 | 0.18 | 1.1 | 29.4 | 34 | 5.3 | 3.6 | 2 | 0.1 | <1 | 2 | 0.9 | 1.7 | 8 | 0.8
G0559461 | 27 | 0.5 | 8.7 | 56.7 | 15 | 0.3 | 9.7 | 5.3 | 50 | 2.82 | 181 | 1.5 | <0.1 | 7.5 | 21 | 0.1 | 2.8 | 4.3 | 34 | 0.12 | 0.02 | 29.7 | 37 | 0.41 | 82 | 0.125 | 2.33 | 0.105 | 0.8 | 2.5 | 50.6 | 55 | 15.1 | 6.3 | 3.5 | 0.2 | <1 | 4 | 3 | 2.8 | 32.4 | 1.4
G0559462 | 41 | 0.5 | 3.6 | 12.2 | 80 | 0.1 | 4.2 | 2.1 | 46 | 3.4 | 381 | 0.7 | <0.1 | 3.7 | 12 | 0.3 | 1.2 | 2.2 | 15 | 0.07 | 0.015 | 17.9 | 25 | 0.28 | 9 | 0.048 | 0.98 | 0.08 | 0.09 | 1 | 25.4 | 32 | 5.6 | 3.3 | 1.3 | <0.1 | <1 | 2 | 0.4 | 3.4 | 4.2 | 0.7
G0559463 | 115 | 0.3 | 8 | 14.6 | 6 | <0.1 | 16.5 | 9.3 | 46 | 4.28 | 575 | 1.7 | 0.1 | 8.8 | 21 | <0.1 | 3.4 | 4.7 | 47 | 0.12 | 0.025 | 32.2 | 39 | 0.52 | 73 | 0.152 | 3.41 | 0.111 | 1.67 | 2.8 | 57.7 | 61 | 21.3 | 6.8 | 4.1 | 0.2 | <1 | 6 | 8.7 | 4.5 | 64.9 | 1.6
G0559464 | 116 | 0.4 | 119.7 | 23.5 | 23 | 0.5 | 24.9 | 8.9 | 249 | 3.08 | 601 | 2.2 | 0.1 | 13.3 | 31 | 0.1 | 31.6 | 4.3 | 58 | 0.47 | 0.035 | 41.8 | 55 | 0.72 | 133 | 0.232 | 5.46 | 0.077 | 3.29 | 3.9 | 66.7 | 76 | 46.1 | 8.7 | 6.2 | 0.4 | 3 | 9 | 15.2 | 2.6 | 125.8 | 1.8
G0559465 | 167 | 0.3 | 46.1 | 82.1 | 28 | 0.7 | 20.8 | 7.5 | 131 | 5.63 | 443 | 1.6 | 0.2 | 8.5 | 62 | 0.2 | 8.2 | 13.2 | 41 | 0.38 | 0.022 | 30.4 | 29 | 0.73 | 54 | 0.105 | 3.75 | 0.154 | 1.14 | 2.3 | 46.9 | 56 | 39.9 | 6.1 | 2.3 | 0.1 | 1 | 6 | 5.2 | 6.1 | 47.9 | 1.3
G0559466 | 63 | 0.4 | 47 | 60.3 | 19 | 0.3 | 14.9 | 4.2 | 47 | 3.11 | 247 | 1.5 | <0.1 | 7.8 | 28 | 0.1 | 11.8 | 22.2 | 40 | 0.13 | 0.023 | 28.6 | 31 | 0.54 | 89 | 0.125 | 3.08 | 0.129 | 0.99 | 3 | 46.8 | 55 | 49 | 6.1 | 3.4 | 0.2 | <1 | 5 | 5 | 3.2 | 39.3 | 1.3
G0559467 | 64 | 0.3 | 72.6 | 98.5 | 21 | 0.6 | 15.6 | 4.7 | 56 | 3.4 | 231 | 1.7 | 0.1 | 8.5 | 33 | 0.2 | 18.3 | 39.9 | 42 | 0.16 | 0.025 | 30.9 | 33 | 0.58 | 87 | 0.139 | 2.92 | 0.148 | 0.97 | 3.6 | 45.5 | 61 | 37.7 | 6.3 | 3.8 | 0.3 | <1 | 5 | 4.8 | 3.4 | 37.6 | 1.4
G0559468 | 21 | 0.4 | 39.7 | 3.7 | 8 | 0.2 | 15 | 7.1 | 381 | 1.87 | 218 | 1.7 | <0.1 | 7.8 | 68 | <0.1 | 6 | 2.2 | 40 | 0.93 | 0.034 | 29.3 | 23 | 0.88 | 161 | 0.163 | 3.24 | 0.031 | 1.64 | 2.2 | 51 | 59 | 9.4 | 7.7 | 4.9 | 0.3 | <1 | 5 | 6.9 | 0.9 | 76.5 | 1.6
G0559469 | <2 | 0.4 | 35.8 | 3.9 | 34 | <0.1 | 23.1 | 13 | 273 | 2.92 | 30 | 2.4 | <0.1 | 10.8 | 84 | <0.1 | 5.8 | 1.2 | 63 | 0.51 | 0.049 | 33.5 | 36 | 1.39 | 274 | 0.258 | 4.73 | 0.056 | 2.41 | 1.3 | 68.3 | 69 | 2.5 | 9.3 | 7.7 | 0.5 | 1 | 8 | 25 | 0.7 | 95.9 | 2
G0559470 | 5 | 0.4 | 45.6 | 3.1 | 47 | <0.1 | 42.4 | 17.2 | 555 | 4.14 | 27 | 2.8 | <0.1 | 16.4 | 67 | <0.1 | 7.6 | 0.5 | 103 | 0.51 | 0.046 | 50 | 56 | 1.35 | 502 | 0.297 | 8.85 | 0.099 | 4.08 | 2.1 | 74.4 | 85 | 4 | 8.3 | 10 | 0.7 | 2 | 15 | 26.5 | 0.4 | 149.6 | 2.2
G0559471 | 2 | 0.2 | 4.3 | 6.1 | 8 | <0.1 | 2 | 1.9 | 234 | 0.51 | 2 | 3.7 | <0.1 | 1.9 | 1938 | <0.1 | 2.7 | 0.2 | 10 | 35.19 | 0.025 | 7.7 | 9 | 0.42 | 72 | 0.033 | 0.92 | 0.018 | 0.39 | 0.5 | 13 | 13 | 1.5 | 4.7 | 1.1 | <0.1 | <1 | 1 | 5.4 | 0.3 | 17.9 | 0.4
G0559472 | 3 | 0.3 | 12.4 | 13.6 | 20 | 0.2 | 8.4 | 4.9 | 251 | 1.22 | 14 | 3 | <0.1 | 5.9 | 1287 | <0.1 | 4.7 | 0.2 | 26 | 22.96 | 0.023 | 19.7 | 15 | 0.57 | 166 | 0.101 | 2.6 | 0.07 | 1.14 | 0.6 | 39 | 36 | 0.8 | 10.2 | 3.4 | 0.2 | <1 | 4 | 11.9 | 0.6 | 48.8 | 1.1
G0559473 | <2 | 0.3 | 12 | 8.8 | 19 | 0.2 | 10.1 | 5.3 | 321 | 1.73 | 7 | 2.2 | <0.1 | 7.3 | 344 | <0.1 | 4.9 | 0.2 | 25 | 7.22 | 0.015 | 24.1 | 16 | 0.76 | 165 | 0.098 | 2.39 | 0.07 | 1.08 | 0.4 | 46.2 | 47 | 0.7 | 9.8 | 3.1 | 0.2 | <1 | 4 | 8.6 | 0.3 | 43.7 | 1.4
G0559474 | 2 | 0.3 | 36.7 | 9.4 | 20 | 0.2 | 12.8 | 6.4 | 249 | 1.79 | 10 | 2 | <0.1 | 7 | 215 | <0.1 | 5.4 | 0.3 | 29 | 4.33 | 0.016 | 26 | 19 | 0.61 | 175 | 0.107 | 2.85 | 0.077 | 1.18 | 0.5 | 41.7 | 54 | 0.9 | 8.4 | 3.4 | 0.2 | <1 | 4 | 12.9 | 0.5 | 49.5 | 1.2
G0559475 | 5 | 0.1 | 1.5 | 1.5 | 16 | <0.1 | 3.8 | 1.4 | 243 | 0.54 | <1 | 0.9 | <0.1 | 0.3 | 52 | 0.1 | <0.1 | <0.1 | 5 | 21.02 | 0.019 | 1.3 | 3 | 12.14 | 40 | 0.018 | 0.29 | 0.033 | 0.12 | 0.2 | 1.3 | 3 | 0.2 | 1.5 | 0.8 | <0.1 | <1 | <1 | 3.5 | <0.1 | 7.4 | <0.1
G0559476 | <2 | 0.4 | 38.7 | 15.3 | 78 | <0.1 | 29.8 | 14.4 | 355 | 3.58 | 8 | 4 | <0.1 | 18 | 399 | 0.1 | 3.7 | 0.4 | 75 | 6.39 | 0.036 | 52.2 | 55 | 1.19 | 462 | 0.314 | 7.96 | 0.238 | 2.99 | 1.3 | 99 | 99 | 2.1 | 16.2 | 10.4 | 0.7 | 2 | 11 | 56.8 | 0.4 | 119.7 | 3.1
G0559477 | 4 | 0.8 | 53.3 | 20.8 | 62 | 11.2 | 25 | 12.4 | 371 | 2.89 | 6 | 4 | <0.1 | 11.9 | 759 | 0.1 | 3.3 | 0.3 | 59 | 17.56 | 0.075 | 36.6 | 42 | 0.87 | 349 | 0.202 | 6.06 | 0.191 | 2.18 | 42.5 | 62.5 | 68 | 1.4 | 12.2 | 6.2 | 0.4 | 1 | 8 | 36.7 | 0.7 | 95.3 | 1.9
G0559478 | 42 | 0.2 | 2.9 | 263.5 | 431 | 0.8 | 4.4 | 1.4 | 177 | 0.35 | 6 | 3.5 | <0.1 | 1.1 | 1215 | 2.2 | 2.3 | <0.1 | 6 | 36.27 | 0.018 | 5.3 | 5 | 0.3 | 45 | 0.02 | 0.53 | 0.02 | 0.22 | 0.1 | 7.2 | 10 | 0.2 | 4 | 0.8 | <0.1 | <1 | <1 | 2.3 | 0.3 | 11 | 0.2
G0559479 | 266 | 0.1 | 4.3 | 461.4 | 442 | 1.1 | 2.2 | 1.7 | 329 | 0.78 | 13 | 3.8 | <0.1 | 1.7 | 1107 | 2.2 | 3.7 | <0.1 | 9 | 35.05 | 0.019 | 7.5 | 7 | 0.41 | 70 | 0.032 | 0.8 | 0.023 | 0.33 | 0.6 | 12.2 | 13 | 0.4 | 4.9 | 1.4 | <0.1 | <1 | 1 | 4.9 | 0.6 | 16.1 | 0.4
G0559480 | 7 | 0.2 | 3 | 24.7 | 11 | 0.2 | 3.3 | 1.7 | 204 | 0.57 | 3 | 4.4 | <0.1 | 1.6 | 1400 | <0.1 | 2.7 | <0.1 | 8 | 36.51 | 0.015 | 7.1 | 7 | 0.36 | 61 | 0.029 | 0.71 | 0.032 | 0.28 | 0.2 | 10.9 | 12 | <0.1 | 4.8 | 1 | <0.1 | <1 | 1 | 3.5 | 0.4 | 13.6 | 0.3
G0559481 | 20 | 0.3 | 9.8 | 49.4 | 17 | 0.2 | 10 | 5.3 | 550 | 2.55 | 28 | 3 | <0.1 | 5.3 | 178 | <0.1 | 4.3 | 0.1 | 23 | 4.46 | 0.013 | 22.2 | 34 | 1.23 | 117 | 0.05 | 2.07 | 0.048 | 0.95 | 0.4 | 26.5 | 45 | 0.7 | 8 | 1.5 | <0.1 | <1 | 3 | 3.5 | 0.5 | 39.4 | 0.8
G0559482 | 58 | 0.3 | 60.2 | 671 | 958 | 2.8 | 12 | 8.6 | 450 | 2.29 | 41 | 5 | <0.1 | 7.8 | 150 | 2.7 | 8.8 | 0.2 | 32 | 4.96 | 0.014 | 26.1 | 23 | 0.81 | 189 | 0.102 | 3.05 | 0.067 | 1.41 | 0.7 | 43.6 | 54 | 0.9 | 9.1 | 3 | 0.2 | <1 | 5 | 3.4 | 0.8 | 57.3 | 1.5
G0559483 | 71 | 0.3 | 87.5 | 618.9 | 1129 | 3 | 12.6 | 8.6 | 467 | 2.4 | 83 | 3.5 | <0.1 | 6.7 | 150 | 3.1 | 7 | 0.2 | 26 | 5.09 | 0.014 | 23.9 | 21 | 0.87 | 152 | 0.081 | 2.58 | 0.065 | 1.19 | 0.5 | 37.3 | 50 | 0.8 | 8.1 | 2.1 | <0.1 | <1 | 4 | 2.7 | 0.8 | 47.2 | 1.2
G0559484 | 26 | 0.5 | 11.7 | 38.9 | 24 | 0.2 | 12.1 | 7.6 | 465 | 2.43 | 28 | 2 | <0.1 | 6.3 | 84 | <0.1 | 5.8 | 0.2 | 27 | 2.92 | 0.012 | 20.8 | 27 | 0.83 | 153 | 0.075 | 2.6 | 0.056 | 1.16 | 0.5 | 31.8 | 42 | 0.7 | 6.9 | 3.2 | 0.1 | <1 | 4 | 3.8 | 0.6 | 47.2 | 1
G0559485 | 37 | 0.2 | 12.6 | 31.5 | 14 | 0.3 | 10.5 | 8.2 | 543 | 2.07 | 27 | 2 | <0.1 | 6.1 | 170 | <0.1 | 4.5 | 0.3 | 24 | 5.72 | 0.012 | 22.7 | 18 | 0.86 | 139 | 0.064 | 2.46 | 0.051 | 1.09 | 0.7 | 33.2 | 46 | 1.1 | 8.6 | 1.9 | 0.1 | <1 | 4 | 5 | 0.5 | 42 | 1.1
G0559486 | 10 | 0.2 | 12.9 | 45.1 | 41 | 0.1 | 6.3 | 4.1 | 409 | 1.21 | 10 | 2.9 | <0.1 | 4.1 | 719 | 0.2 | 3.7 | 0.2 | 17 | 22.31 | 0.014 | 15.2 | 12 | 0.64 | 99 | 0.061 | 1.8 | 0.049 | 0.62 | 0.6 | 24.6 | 29 | 0.6 | 11.6 | 1.9 | 0.1 | <1 | 3 | 4.7 | 0.5 | 27.9 | 0.7
G0559487 | 6 | 0.3 | 23.7 | 8.5 | 15 | <0.1 | 20.6 | 9.1 | 635 | 2.76 | 26 | 3.4 | <0.1 | 9 | 480 | 0.1 | 10.3 | 0.3 | 44 | 16.41 | 0.025 | 28.5 | 29 | 1.07 | 246 | 0.126 | 4.48 | 0.165 | 1.59 | 1 | 49.8 | 53 | 1.2 | 20.7 | 3.5 | 0.2 | 1 | 7 | 8.4 | 0.6 | 69.9 | 1.4
G0559488 | 37 | 0.4 | 17.2 | 101.3 | 38 | 0.5 | 12.1 | 6.9 | 1024 | 3.02 | 173 | 3.4 | <0.1 | 8.3 | 623 | 0.2 | 6.2 | 2.3 | 38 | 15.8 | 0.026 | 25.4 | 29 | 0.7 | 222 | 0.097 | 3.88 | 0.08 | 1.64 | 1 | 41.2 | 45 | 1.9 | 9.6 | 2.8 | 0.2 | 1 | 5 | 4.1 | 1.8 | 66.2 | 1.4
G0559489 | 9 | 0.1 | 8.6 | 5.8 | 8 | <0.1 | 16.5 | 8.6 | 931 | 3.64 | 107 | 2.1 | <0.1 | 8.2 | 61 | <0.1 | 3.7 | 1.3 | 40 | 2.48 | 0.024 | 24.4 | 25 | 1.17 | 129 | 0.088 | 4.36 | 0.053 | 2.1 | 1.1 | 36.5 | 43 | 3.4 | 6.2 | 2.5 | 0.2 | <1 | 5 | 4.6 | 3.1 | 79.7 | 1.2
G0559490 | <2 | 0.1 | 3.9 | 2.3 | 17 | <0.1 | 8.2 | 4.3 | 661 | 2.17 | 5 | 1.4 | <0.1 | 7.5 | 68 | <0.1 | 3 | 1 | 23 | 4.74 | 0.016 | 19.4 | 18 | 2.61 | 98 | 0.061 | 3.18 | 0.018 | 1.51 | 0.7 | 42.8 | 37 | 4.9 | 5.7 | 1.5 | 0.1 | <1 | 3 | 7.3 | 1.8 | 54.6 | 1.5
G0559491 | <2 | 0.2 | 5.9 | 2.6 | 15 | <0.1 | 10.6 | 6.3 | 651 | 2.41 | 15 | 1.9 | <0.1 | 9.2 | 69 | <0.1 | 4.4 | 2.1 | 31 | 4.24 | 0.037 | 25 | 20 | 2.47 | 165 | 0.095 | 4.1 | 0.023 | 2.3 | 0.8 | 55.2 | 49 | 4.9 | 8.5 | 2.4 | 0.2 | <1 | 5 | 8.9 | 2 | 67.7 | 1.7
G0559492 | <2 | 0.1 | 1.2 | 1.7 | 18 | <0.1 | 3.9 | 1.4 | 226 | 0.51 | <1 | 0.6 | <0.1 | 0.3 | 48 | 0.2 | <0.1 | <0.1 | 6 | 19.48 | 0.019 | 1.2 | 3 | 11.76 | 38 | 0.016 | 0.27 | 0.031 | 0.1 | 0.2 | 1.3 | 3 | 0.3 | 1.4 | 0.6 | <0.1 | <1 | <1 | 3.2 | <0.1 | 6.2 | <0.1
G0559493 | <2 | 0.1 | 3.1 | 2.8 | 5 | <0.1 | 2.8 | 2 | 746 | 1.58 | 33 | 1 | <0.1 | 3.5 | 58 | <0.1 | 3 | 2.3 | 9 | 3.92 | 0.012 | 10.7 | 9 | 1.95 | 130 | 0.039 | 2.02 | 0.013 | 1.01 | 0.4 | 29.2 | 20 | 2.6 | 4.3 | 1.1 | <0.1 | <1 | 1 | 3.4 | 0.8 | 37.4 | 0.9
G0559494 | <2 | 0.2 | 2.1 | 2 | 5 | <0.1 | 2.3 | 1.3 | 951 | 1.73 | 33 | 0.8 | <0.1 | 2.8 | 51 | <0.1 | 2.4 | 1.7 | 8 | 3.83 | 0.007 | 9.1 | 11 | 1.82 | 113 | 0.033 | 1.71 | 0.013 | 0.9 | 0.4 | 18.1 | 18 | 2.9 | 4.5 | 0.8 | <0.1 | <1 | 1 | 2.6 | 0.7 | 30.2 | 0.6
G0559495 | 8 | 0.6 | 23.9 | 5.5 | 21 | 0.3 | 19.8 | 14.2 | 768 | 3.23 | 44 | 2.7 | <0.1 | 15 | 79 | 0.1 | 13 | 3 | 52 | 4.33 | 0.02 | 41.1 | 38 | 2.38 | 108 | 0.2 | 6.37 | 0.041 | 3.35 | 1.7 | 77.3 | 79 | 4.5 | 12.2 | 7.9 | 0.5 | 1 | 8 | 12.6 | 2.6 | 114.1 | 2.4
G0559496 | 7 | 0.6 | 6.7 | 3.6 | 191 | 0.1 | 10.2 | 6.1 | 1548 | 3.77 | 53 | 1.6 | <0.1 | 8.8 | 102 | 0.1 | 5.2 | 4.1 | 28 | 7.06 | 0.045 | 28.5 | 21 | 3.37 | 222 | 0.086 | 3.61 | 0.025 | 1.9 | 1.2 | 55.4 | 54 | 4.3 | 11.4 | 3.3 | 0.2 | <1 | 4 | 5.9 | 2.4 | 68.9 | 1.3
G0559497 | 8 | 0.6 | 27.8 | 6.8 | 26 | 0.2 | 21.2 | 14 | 651 | 3.95 | 78 | 2.3 | <0.1 | 14.2 | 71 | <0.1 | 12.4 | 9.2 | 55 | 3.91 | 0.027 | 41.8 | 39 | 2.25 | 85 | 0.173 | 6.28 | 0.041 | 3.27 | 1.3 | 72.4 | 79 | 7.2 | 11.6 | 5.7 | 0.3 | 2 | 8 | 12.3 | 3.5 | 118.5 | 2.1
G0559498 | 25 | 0.2 | 57.1 | 4.4 | 9 | 0.2 | 17.5 | 7.1 | 524 | 9.84 | 1322 | 1.4 | <0.1 | 7.9 | 20 | <0.1 | 11.4 | 21.2 | 35 | 1.57 | 0.017 | 23.7 | 24 | 0.79 | 44 | 0.072 | 4.51 | 0.036 | 2.26 | 1.3 | 41.7 | 48 | 8.9 | 6.5 | 1.7 | 0.1 | <1 | 6 | 5 | >10.0 | 79.4 | 1.2
G0559499 | 25 | 0.6 | 23.2 | 5.9 | 14 | 0.2 | 19.1 | 7.9 | 766 | 8.6 | 902 | 2.1 | <0.1 | 10.6 | 48 | 0.1 | 8.9 | 25.6 | 46 | 2.79 | 0.043 | 31.1 | 29 | 1.39 | 54 | 0.101 | 5.38 | 0.054 | 2.63 | 1.8 | 61.5 | 62 | 9.7 | 9 | 2.9 | 0.2 | 1 | 7 | 7.7 | 9.2 | 97.1 | 1.7
G0559500 | 15 | 0.5 | 25.6 | 13 | 51 | <0.1 | 31.4 | 11.6 | 537 | 3.49 | 101 | 3.1 | <0.1 | 15.6 | 150 | <0.1 | 10.6 | 2.8 | 66 | 3.74 | 0.061 | 51.2 | 50 | 0.88 | 248 | 0.229 | 7.5 | 0.124 | 2.88 | 2.7 | 71.3 | 91 | 3.3 | 11.9 | 9.1 | 0.6 | 2 | 9 | 31.3 | 1.7 | 113.9 | 2.1
G0560507 | 3 | 0.4 | 29.3 | 24.6 | 76 | 0.1 | 32.4 | 14.2 | 605 | 3.44 | 7 | 3.2 | <0.1 | 15.4 | 290 | 0.1 | 3.2 | 0.5 | 64 | 6.66 | 0.078 | 52.9 | 50 | 0.93 | 469 | 0.235 | 7.55 | 0.168 | 2.67 | 1.5 | 69.2 | 90 | 2.1 | 12.6 | 9.8 | 0.7 | 1 | 10 | 45.8 | 1.2 | 113.2 | 1.8
G0560508 | 2 | 0.2 | 36.1 | 28.5 | 100 | <0.1 | 36.9 | 16.7 | 704 | 4.49 | 6 | 2.9 | <0.1 | 17.6 | 130 | <0.1 | 1 | 0.5 | 68 | 1.75 | 0.036 | 52.8 | 51 | 1.14 | 481 | 0.215 | 8.64 | 0.223 | 2.73 | 0.8 | 78.2 | 100 | 2.5 | 8.8 | 9.8 | 0.8 | 2 | 12 | 84.5 | 0.7 | 115.7 | 1.7
G0560509 | 2 | 0.3 | 31.4 | 25.9 | 96 | <0.1 | 37 | 16.1 | 703 | 4.32 | 5 | 3 | <0.1 | 17.2 | 162 | <0.1 | 1.4 | 0.5 | 71 | 2.25 | 0.041 | 48.1 | 58 | 1.16 | 519 | 0.221 | 9.02 | 0.276 | 2.63 | 0.7 | 65 | 96 | 2.6 | 8.8 | 9.5 | 0.6 | 3 | 13 | 88.7 | 0.5 | 107 | 1.8
G0560510 | 3 | 0.5 | 30.3 | 28.9 | 83 | <0.1 | 35.5 | 15.8 | 635 | 4.16 | 6 | 2.6 | <0.1 | 15.9 | 204 | <0.1 | 0.8 | 0.5 | 67 | 3.08 | 0.053 | 45.7 | 53 | 1.18 | 470 | 0.207 | 8.66 | 0.595 | 2.6 | 0.8 | 66.8 | 90 | 2.2 | 9.5 | 8.8 | 0.7 | 3 | 12 | 76 | 1.1 | 100.5 | 2
G0560511 | <2 | 0.4 | 28.8 | 13.1 | 78 | <0.1 | 36.8 | 15.3 | 352 | 3.91 | 8 | 2.2 | <0.1 | 15.2 | 143 | <0.1 | 0.6 | 0.4 | 70 | 2.22 | 0.047 | 46.3 | 50 | 1.06 | 510 | 0.2 | 8.55 | 0.644 | 2.51 | 0.6 | 61.5 | 90 | 2.7 | 8.2 | 8.3 | 0.6 | 2 | 12 | 68.7 | 0.6 | 109.2 | 1.8
G0560512 | <2 | 0.2 | 1.5 | 1.7 | 18 | <0.1 | 3.9 | 1.2 | 241 | 0.54 | <1 | 0.7 | <0.1 | 0.3 | 55 | <0.1 | <0.1 | <0.1 | 6 | 20.26 | 0.021 | 1.3 | 2 | 12.1 | 41 | 0.019 | 0.33 | 0.031 | 0.12 | 0.2 | 1.8 | 2 | 0.5 | 1.5 | 0.7 | <0.1 | <1 | <1 | 4 | <0.1 | 7.2 | <0.1
G0560513 | 3 | 0.4 | 25.4 | 20.7 | 47 | <0.1 | 31.2 | 15.3 | 486 | 3.42 | 7 | 2.9 | <0.1 | 13.7 | 310 | <0.1 | 0.9 | 0.4 | 56 | 8.29 | 0.096 | 44.4 | 40 | 0.84 | 386 | 0.183 | 7.17 | 0.467 | 2.33 | 0.8 | 64.9 | 84 | 1.8 | 11.6 | 6.7 | 0.5 | 2 | 10 | 47.8 | 1 | 100.9 | 1.8
G0560514 | 2 | 0.5 | 12.9 | 21.6 | 64 | 0.1 | 16.7 | 6.8 | 320 | 1.75 | 8 | 4.7 | <0.1 | 8.1 | 1006 | 0.2 | 3.2 | 0.2 | 36 | 19.57 | 0.043 | 23.7 | 27 | 0.66 | 259 | 0.11 | 4.17 | 0.174 | 1.6 | 0.5 | 61 | 47 | 1 | 12.1 | 3.8 | 0.3 | 1 | 6 | 12.4 | 0.9 | 72.5 | 1.6
G0560515 | 2 | 0.2 | 12.8 | 40.5 | 78 | <0.1 | 13.3 | 6 | 218 | 1.34 | 8 | 3.1 | <0.1 | 6.1 | 1079 | 0.1 | 2.5 | 0.1 | 26 | 22.38 | 0.028 | 19.2 | 17 | 0.64 | 200 | 0.1 | 3.4 | 0.221 | 1.21 | 0.4 | 40.8 | 36 | 1.2 | 8.2 | 3.2 | 0.2 | 1 | 4 | 9.9 | 0.9 | 50.8 | 1.2
G0560516 | 2 | 0.2 | 9.2 | 18.4 | 27 | <0.1 | 5.9 | 2.5 | 190 | 0.77 | 4 | 3.1 | <0.1 | 2.3 | 1562 | 0.1 | 1.3 | 0.1 | 12 | 32.87 | 0.021 | 8.2 | 11 | 0.45 | 91 | 0.046 | 1.23 | 0.052 | 0.47 | 0.1 | 19.9 | 15 | 0.4 | 5.6 | 1.6 | <0.1 | <1 | 2 | 4.9 | 0.4 | 21.2 | 0.5
G0560517 | 14 | 0.5 | 22.7 | 7.5 | 22 | <0.1 | 21.3 | 10.8 | 474 | 2.38 | 14 | 2.6 | <0.1 | 7.9 | 875 | <0.1 | 4 | 0.4 | 36 | 20.46 | 0.04 | 29 | 29 | 0.79 | 405 | 0.12 | 4.91 | 0.114 | 1.94 | 0.6 | 48.9 | 55 | 1.2 | 12.6 | 3.7 | 0.3 | 2 | 7 | 5.9 | 1 | 87.8 | 1.2
G0560518 | <2 | 0.2 | 20.9 | 1.7 | 11 | <0.1 | 13.3 | 8.5 | 365 | 1.45 | 15 | 1.2 | <0.1 | 9 | 44 | <0.1 | 1.4 | <0.1 | 29 | 1.31 | 0.012 | 18.6 | 24 | 0.4 | 205 | 0.086 | 3.54 | 0.138 | 1.26 | 0.7 | 49.3 | 39 | 1.3 | 5.3 | 2.4 | 0.2 | <1 | 4 | 7.2 | <0.1 | 48.3 | 1
G0560519 | <2 | 0.1 | 23.2 | 1.4 | 8 | <0.1 | 17.8 | 6.9 | 462 | 1.55 | 18 | 1.2 | <0.1 | 11.3 | 39 | <0.1 | 1.3 | 0.7 | 34 | 1.4 | 0.012 | 22.4 | 28 | 0.52 | 255 | 0.101 | 3.93 | 0.071 | 1.68 | 1.3 | 39.5 | 46 | 4.3 | 5.5 | 2.6 | 0.2 | <1 | 5 | 6.7 | <0.1 | 61.1 | 1.2
G0560520 | 5 | 0.2 | 29.3 | 3.3 | 7 | <0.1 | 12.7 | 7.5 | 411 | 1.24 | 22 | 1.1 | <0.1 | 9.6 | 38 | <0.1 | 2.2 | 3.7 | 26 | 1.5 | 0.015 | 19.3 | 23 | 0.41 | 206 | 0.09 | 3.24 | 0.059 | 1.45 | 1.1 | 34.2 | 39 | 4.9 | 4.7 | 2.3 | 0.2 | <1 | 4 | 4.1 | 0.1 | 53.2 | 1
G0560521 | 139 | 1 | 128.8 | 9.1 | 10 | 0.2 | 101.7 | 177 | 1618 | 12.67 | 1181 | 2.2 | 0.1 | 8.3 | 117 | <0.1 | 8.2 | 56.9 | 39 | 6.68 | 0.031 | 32.4 | 26 | 1.55 | 139 | 0.095 | 5.07 | 0.078 | 2.22 | 2.9 | 42.7 | 61 | 6 | 12.6 | 2.3 | 0.2 | <1 | 8 | 4.1 | >10.0 | 83.9 | 1.3
G0560522 | 10 | <0.1 | 13.6 | 2.9 | 6 | <0.1 | 12.5 | 8.5 | 503 | 2.76 | 179 | 1.4 | <0.1 | 9.2 | 53 | <0.1 | 2.2 | 3.7 | 30 | 2.11 | 0.016 | 20.4 | 33 | 0.58 | 260 | 0.08 | 3.75 | 0.069 | 1.67 | 2.2 | 47.9 | 41 | 4.6 | 5.9 | 1.8 | 0.1 | <1 | 4 | 2.6 | 1.5 | 61.2 | 1.2
G0560523 | 19 | 0.3 | 25.4 | 3.7 | 17 | <0.1 | 18.4 | 8.8 | 576 | 2.17 | 22 | 1.6 | <0.1 | 8.9 | 322 | <0.1 | 2.8 | 0.9 | 32 | 7.92 | 0.025 | 24.3 | 26 | 0.62 | 323 | 0.088 | 4.25 | 0.08 | 1.7 | 0.9 | 41.7 | 48 | 2 | 8.1 | 2.2 | 0.2 | <1 | 6 | 5 | 0.5 | 65.1 | 1.2
G0560524 | 3 | 0.4 | 17.2 | 2.3 | 9 | <0.1 | 14.4 | 6.2 | 440 | 1.71 | 12 | 1.4 | <0.1 | 7.8 | 140 | <0.1 | 3.6 | 0.2 | 27 | 4.03 | 0.017 | 19.2 | 24 | 0.46 | 228 | 0.093 | 3.49 | 0.064 | 1.32 | 1 | 40.4 | 39 | 1.4 | 6.5 | 2.2 | 0.2 | <1 | 5 | 7.2 | 0.2 | 50.8 | 1.2
G0560525 | 45 | 0.3 | 16.5 | 2.9 | 10 | <0.1 | 16.1 | 5.8 | 839 | 1.97 | 15 | 1.6 | <0.1 | 9.1 | 95 | <0.1 | 3.5 | 0.3 | 41 | 4.51 | 0.021 | 26.8 | 35 | 0.74 | 371 | 0.143 | 4.92 | 0.078 | 2.25 | 2.3 | 61.5 | 52 | 4.6 | 8.5 | 4.6 | 0.2 | <1 | 7 | 3.3 | 0.2 | 82.4 | 1.4
G0560526 | 4 | 0.1 | 19.1 | 3.2 | 10 | <0.1 | 16.1 | 5.6 | 611 | 1.86 | 14 | 1.4 | <0.1 | 9.6 | 47 | <0.1 | 3.2 | 0.5 | 33 | 1.6 | 0.017 | 26.7 | 32 | 0.62 | 316 | 0.122 | 4.46 | 0.072 | 2.01 | 1.2 | 42.7 | 52 | 3.3 | 6.7 | 3.4 | 0.2 | <1 | 6 | 6.7 | <0.1 | 70.3 | 1.3
G0560527 | 4 | 0.3 | 29.9 | 2.9 | 33 | <0.1 | 36.4 | 11.9 | 599 | 3.78 | 14 | 2.5 | <0.1 | 12.1 | 64 | <0.1 | 3.1 | 0.4 | 64 | 1.06 | 0.034 | 41.2 | 51 | 1 | 480 | 0.18 | 7.31 | 0.445 | 2.34 | 0.8 | 59.6 | 82 | 1.9 | 7.5 | 4.7 | 0.3 | 2 | 11 | 21.1 | 0.2 | 93.5 | 1.9
G0560528 | 4 | 0.5 | 22.3 | 2.8 | 13 | <0.1 | 27.2 | 10 | 587 | 2.5 | 16 | 2.1 | <0.1 | 11.1 | 56 | <0.1 | 4 | 0.4 | 48 | 1.56 | 0.022 | 30.5 | 40 | 0.76 | 402 | 0.151 | 5.69 | 0.293 | 2.12 | 1.4 | 60 | 63 | 3.6 | 7.5 | 4.1 | 0.2 | 1 | 8 | 13.1 | 0.2 | 80.7 | 1.4

## QC Data
ACME ANALYTICAL LABORATORIES LTD. |  |  |  | Final Report
Client: | Argus Metals Corp.
File Created: | 04-Sep-2010
Job Number: | WHI10000309
Number of Samples: | 300
Project: | Hyland
Shipment ID:
P.O. Number: | ARG10-01
Received: | 19-Aug-2010
| Method | WGHT | 3B | 1EX | 1EX | 1EX | 1EX | 1EX | 1EX | 1EX | 1EX | 1EX | 1EX | 1EX | 1EX | 1EX | 1EX | 1EX | 1EX | 1EX | 1EX | 1EX | 1EX | 1EX | 1EX | 1EX | 1EX | 1EX | 1EX | 1EX | 1EX | 1EX | 1EX | 1EX | 1EX | 1EX | 1EX | 1EX | 1EX | 1EX | 1EX | 1EX | 1EX | 1EX
| Analyte | Wgt | Au | Mo | Cu | Pb | Zn | Ag | Ni | Co | Mn | Fe | As | U | Au | Th | Sr | Cd | Sb | Bi | V | Ca | P | La | Cr | Mg | Ba | Ti | Al | Na | K | W | Zr | Ce | Sn | Y | Nb | Ta | Be | Sc | Li | S | Rb | Hf
| Unit | KG | PPB | PPM | PPM | PPM | PPM | PPM | PPM | PPM | PPM | % | PPM | PPM | PPM | PPM | PPM | PPM | PPM | PPM | PPM | % | % | PPM | PPM | % | PPM | % | % | % | % | PPM | PPM | PPM | PPM | PPM | PPM | PPM | PPM | PPM | PPM | % | PPM | PPM
| MDL | 0.01 | 2 | 0.1 | 0.1 | 0.1 | 1 | 0.1 | 0.1 | 0.2 | 1 | 0.01 | 1 | 0.1 | 0.1 | 0.1 | 1 | 0.1 | 0.1 | 0.1 | 1 | 0.01 | 0.001 | 0.1 | 1 | 0.01 | 1 | 0.001 | 0.01 | 0.001 | 0.01 | 0.1 | 0.1 | 1 | 0.1 | 0.1 | 0.1 | 0.1 | 1 | 1 | 0.1 | 0.1 | 0.1 | 0.1
Sample | Type
Pulp Duplicates
G0559063 | Drill Core | 2.52 | 33 | 0.2 | 24 | 18.6 | 23 | 0.6 | 3.6 | 2.4 | 771 | 1.62 | 601 | 0.8 | <0.1 | 4.2 | 18 | 0.1 | 10.6 | 3.8 | 18 | 0.05 | 0.006 | 19.4 | 20 | 0.07 | 89 | 0.074 | 1.87 | 0.02 | 0.92 | 1.4 | 32.8 | 43 | 5.3 | 3.6 | 2.3 | 0.1 | <1 | 2 | 2.4 | <0.1 | 31.1 | 1
G0559063 | REP | Au: 34
G0559079 | Drill Core | 1.25 | 67 | 0.5 | 74.2 | 6.8 | 75 | <0.1 | 17.6 | 11.3 | >10000 | 32.94 | 1062 | 2.3 | <0.1 | 8.7 | 79 | 0.7 | 16.5 | 4.5 | 46 | 0.22 | 0.062 | 18.6 | 33 | 0.29 | 241 | 0.047 | 4.79 | 0.067 | 2.05 | 2.1 | 50.1 | 43 | 3.4 | 10 | 1 | <0.1 | 1 | 7 | 5.8 | <0.1 | 83 | 1.4
G0559079 | REP | Au: 63
G0559111 | Drill Core | 4.1 | 59 | 0.4 | 142.1 | 2.6 | 99 | <0.1 | 13.8 | 9.9 | >10000 | 27.36 | 814 | 1.5 | <0.1 | 1.4 | 45 | 0.5 | 17.1 | 1.9 | 9 | 4.84 | 0.046 | 2.2 | 9 | 4.09 | 41 | 0.028 | 0.73 | 0.011 | 0.27 | 1.1 | 13.5 | 7 | 0.6 | 9.8 | 0.4 | <0.1 | <1 | 1 | 3.1 | 1.7 | 10.4 | 0.4
G0559111 | REP | Au: 47
G0559062 | Drill Core | 2.73 | 32 | 0.3 | 30.1 | 20.8 | 22 | 0.6 | 4.1 | 2.5 | 784 | 1.55 | 511 | 0.8 | <0.1 | 4.6 | 18 | 0.2 | 9.2 | 4.3 | 18 | 0.04 | 0.006 | 18.2 | 22 | 0.07 | 96 | 0.08 | 1.91 | 0.022 | 1 | 1.6 | 37.1 | 40 | 6.6 | 3.8 | 2.8 | 0.1 | <1 | 2 | 2.2 | <0.1 | 36.5 | 1.2
G0559062 | REP |  |  | 0.3 | 30.4 | 20 | 21 | 0.6 | 3.3 | 2.3 | 804 | 1.56 | 505 | 0.8 | <0.1 | 4.4 | 18 | <0.1 | 9 | 4.2 | 18 | 0.04 | 0.007 | 19 | 22 | 0.08 | 101 | 0.081 | 1.91 | 0.022 | 1 | 1.5 | 35.3 | 42 | 7.1 | 3.7 | 2.6 | 0.1 | <1 | 2 | 2.1 | <0.1 | 34.5 | 1.1
G0559229 | Drill Core | 3.94 | 308 | 0.4 | 864.3 | 39.3 | 163 | 22 | 22.3 | 8.9 | 170 | 4.81 | 2756 | 1.8 | 0.4 | 7.8 | 34 | 1.4 | 45.5 | 27.9 | 58 | 0.27 | 0.04 | 27.5 | 33 | 0.63 | 26 | 0.096 | 4.26 | 0.122 | 2.02 | 6.2 | 67.3 | 64 | 30.6 | 6.8 | 2.9 | 0.2 | 2 | 8 | 8.2 | 4.7 | 78.4 | 1.8
G0559229 | REP | Au: 327
G0559168 | Drill Core | 2.43 | 1534 | 0.4 | 31.5 | 169.5 | 10 | 14.6 | 4.7 | 1.8 | 262 | 14.62 | >10000 | 3 | 1.8 | 19 | 449 | <0.1 | 164.9 | 331.2 | 54 | 0.35 | 0.013 | 67.1 | 36 | 0.43 | 223 | 0.072 | 4.68 | 0.096 | 2.75 | 3.4 | 64 | 121 | 258 | 5.6 | 2.1 | 0.1 | 1 | 10 | 12.2 | 1.9 | 89.9 | 1.8
G0559168 | REP | Au: 1504
G0559205 | Drill Core | 4.7 | 4114 | 0.3 | 153.2 | 169.2 | 64 | 4.5 | 24.7 | 13.9 | 466 | 13.68 | >10000 | 1.1 | 3.2 | 2.5 | 13 | 0.4 | 99.7 | 288.5 | 12 | 0.14 | 0.018 | 10.2 | 14 | 0.19 | 8 | 0.015 | 0.95 | 0.059 | 0.08 | 0.4 | 12.9 | 20 | 3.6 | 3.4 | 0.3 | <0.1 | <1 | 2 | 1 | >10.0 | 4.6 | 0.4
G0559205 | REP | Au: 3996
G0559262 | Drill Core | 3.34 | 87 | 0.4 | 241.6 | 2.8 | 3 | 0.2 | 22.6 | 9.7 | 70 | 2.21 | 421 | 1.9 | <0.1 | 8.9 | 28 | <0.1 | 4.1 | 44.5 | 54 | 0.2 | 0.046 | 29.9 | 30 | 0.41 | 128 | 0.153 | 4.56 | 0.04 | 2.5 | 3.7 | 66.7 | 65 | 8.6 | 7.5 | 4.5 | 0.3 | 1 | 8 | 9.2 | 2 | 90.7 | 1.7
G0559262 | REP | Au: 91
G0559263 | Drill Core | 3.12 | 122 | 0.3 | 568.1 | 5.3 | 10 | 0.4 | 19.6 | 9.6 | 111 | 2.68 | 387 | 1.7 | <0.1 | 8.8 | 28 | 0.1 | 6 | 40.4 | 58 | 0.19 | 0.048 | 28.3 | 36 | 0.58 | 89 | 0.162 | 4.38 | 0.04 | 2.49 | 2.8 | 64.8 | 64 | 10.8 | 7.4 | 4.6 | 0.3 | 1 | 8 | 9.6 | 2.2 | 88.3 | 1.8
G0559263 | REP |  |  | 0.4 | 589 | 5.7 | 10 | 0.4 | 21.8 | 9.6 | 116 | 2.72 | 388 | 1.8 | 0.1 | 9.5 | 29 | 0.1 | 6 | 42.5 | 59 | 0.2 | 0.048 | 32.5 | 36 | 0.6 | 85 | 0.175 | 4.46 | 0.042 | 2.56 | 2.9 | 66.8 | 73 | 13.3 | 8.4 | 5 | 0.4 | 2 | 8 | 10.6 | 2.2 | 90.2 | 1.8
G0559166 | Drill Core | 5.88 | 3 | 0.2 | 58 | 1.9 | 9 | 0.2 | 3.9 | 1.9 | 701 | 1.34 | 282 | 0.5 | <0.1 | 2.3 | 33 | <0.1 | 10.9 | 1 | 6 | 1.17 | 0.007 | 11.4 | 18 | 0.09 | 37 | 0.025 | 0.62 | 0.011 | 0.33 | 0.5 | 19.9 | 25 | 1.2 | 3.6 | 0.8 | <0.1 | <1 | <1 | 1.7 | <0.1 | 11.4 | 0.6
G0559166 | REP |  |  | 0.2 | 58.5 | 1.7 | 9 | 0.2 | 3.4 | 1.8 | 695 | 1.29 | 273 | 0.5 | <0.1 | 2.3 | 32 | <0.1 | 10.1 | 1 | 6 | 1.11 | 0.007 | 11 | 21 | 0.08 | 33 | 0.027 | 0.61 | 0.01 | 0.32 | 0.3 | 19 | 25 | 1.1 | 3.3 | 0.7 | <0.1 | <1 | <1 | 1.8 | <0.1 | 11.3 | 0.7
G0559290 | Drill Core | 4.22 | 7 | 0.2 | 24.8 | 4.2 | 11 | <0.1 | 9.7 | 4.9 | 884 | 3.05 | 50 | 1 | <0.1 | 4.2 | 9 | <0.1 | 2 | 4.1 | 30 | 0.15 | 0.019 | 17.1 | 26 | 0.53 | 84 | 0.062 | 1.94 | 0.018 | 1.1 | 1.1 | 36.9 | 38 | 2.4 | 4.4 | 2 | 0.1 | <1 | 4 | 3.4 | 1.4 | 43.5 | 1.1
G0559290 | REP |  |  | 0.2 | 26.6 | 4 | 10 | <0.1 | 10 | 5.1 | 862 | 3.03 | 47 | 1 | <0.1 | 4.1 | 9 | <0.1 | 1.8 | 4.2 | 29 | 0.15 | 0.02 | 17 | 30 | 0.5 | 84 | 0.059 | 1.91 | 0.019 | 1.06 | 1.2 | 31.3 | 36 | 2.2 | 4.4 | 1.6 | <0.1 | <1 | 4 | 3.4 | 1.4 | 40.8 | 0.9
G0559111 | Drill Core | 4.1 | 59 | 0.4 | 142.1 | 2.6 | 99 | <0.1 | 13.8 | 9.9 | >10000 | 27.36 | 814 | 1.5 | <0.1 | 1.4 | 45 | 0.5 | 17.1 | 1.9 | 9 | 4.84 | 0.046 | 2.2 | 9 | 4.09 | 41 | 0.028 | 0.73 | 0.011 | 0.27 | 1.1 | 13.5 | 7 | 0.6 | 9.8 | 0.4 | <0.1 | <1 | 1 | 3.1 | 1.7 | 10.4 | 0.4
G0559111 | REP |  |  | 0.5 | 143.7 | 3 | 98 | <0.1 | 11.7 | 10.2 | >10000 | 27.75 | 828 | 1.6 | <0.1 | 1.5 | 46 | 0.6 | 15.7 | 2 | 8 | 4.94 | 0.046 | 2.3 | 6 | 4.11 | 41 | 0.016 | 0.75 | 0.011 | 0.27 | 1 | 15.2 | 6 | 0.7 | 9.7 | 0.4 | <0.1 | <1 | 1 | 3.4 | 1.7 | 10.6 | 0.4
G0559280 | Drill Core | 3.27 | 32 | 0.2 | 7.5 | 1.4 | 8 | <0.1 | 8.6 | 3.9 | 324 | 1.97 | 342 | 1 | <0.1 | 5.1 | 11 | <0.1 | 1.4 | 1.7 | 37 | 0.33 | 0.021 | 19.8 | 25 | 0.39 | 97 | 0.089 | 2.4 | 0.02 | 1.43 | 1.6 | 36.4 | 43 | 8.2 | 4.7 | 3.1 | 0.3 | <1 | 4 | 4.9 | 1.7 | 55.2 | 1.1
G0559280 | REP | Au: 27
G0559342 | Drill Core | 2.6 | 2 | 0.3 | 48 | 35 | 110 | <0.1 | 48.6 | 20.4 | 890 | 5.19 | 15 | 2.6 | <0.1 | 14.3 | 59 | <0.1 | 2.1 | 0.5 | 114 | 0.37 | 0.059 | 41.2 | 64 | 1.43 | 485 | 0.307 | 9.58 | 0.113 | 4.31 | 1.6 | 81.9 | 78 | 2.8 | 9.1 | 9.8 | 0.6 | 3 | 16 | 50.1 | <0.1 | 115.5 | 2.3
G0559342 | REP | bar: Au
G0559310 | Drill Core | 3.47 | 4 | 0.2 | 46.2 | 2 | 6 | <0.1 | 14.3 | 7.2 | 325 | 3 | 8 | 0.8 | <0.1 | 4.5 | 18 | <0.1 | 2.3 | 0.7 | 26 | 0.65 | 0.015 | 17.5 | 24 | 0.63 | 94 | 0.075 | 2.01 | 0.024 | 0.93 | 0.8 | 28.5 | 37 | 2.6 | 5 | 1.8 | <0.1 | <1 | 4 | 5.1 | 1.6 | 32.5 | 0.7
G0559310 | REP |  |  | 0.3 | 46.1 | 1.9 | 4 | <0.1 | 12.9 | 7.2 | 334 | 2.99 | 8 | 0.8 | <0.1 | 4.6 | 17 | <0.1 | 2.5 | 0.7 | 26 | 0.63 | 0.014 | 17.7 | 23 | 0.63 | 91 | 0.075 | 2 | 0.024 | 0.91 | 0.8 | 28.7 | 39 | 2 | 5.1 | 1.7 | <0.1 | <1 | 4 | 5.5 | 1.5 | 31.4 | 0.8
G0559239 | Drill Core | 3.47 | 108 | 0.2 | 14.2 | 14 | 6 | 0.4 | 9.1 | 3.2 | 102 | 3.91 | 2547 | 0.6 | 0.1 | 3.1 | 12 | <0.1 | 2.6 | 7.5 | 13 | 0.15 | 0.018 | 12.6 | 16 | 0.37 | 9 | 0.032 | 1.1 | 0.093 | 0.13 | 1.3 | 21.5 | 30 | 3.4 | 3.3 | 1 | <0.1 | <1 | 2 | 1.5 | 3.8 | 4.7 | 0.6
G0559239 | REP |  |  | 0.2 | 13.3 | 14.1 | 7 | 0.4 | 9.5 | 3.2 | 104 | 3.88 | 2766 | 0.6 | 0.2 | 3.2 | 13 | <0.1 | 3.2 | 7.7 | 14 | 0.16 | 0.018 | 13.5 | 17 | 0.39 | 8 | 0.035 | 1.16 | 0.1 | 0.13 | 1.4 | 22 | 32 | 3.3 | 3.2 | 1 | <0.1 | <1 | 2 | 1.3 | 3.8 | 4.8 | 0.7
G0559191 | Drill Core | 3.37 | <2 | 0.2 | 58.3 | 2 | 61 | 0.3 | 47.4 | 19.8 | 1015 | 5.53 | 77 | 2 | <0.1 | 13 | 52 | <0.1 | 4.3 | 0.6 | 106 | 0.23 | 0.083 | 40.3 | 62 | 1.39 | 563 | 0.183 | 9.84 | 0.092 | 3.13 | 1 | 68.9 | 80 | 2.8 | 7 | 6.1 | 0.4 | 2 | 16 | 23.4 | <0.1 | 112.2 | 1.8
G0559191 | REP |  |  | 0.3 | 58 | 1.8 | 62 | <0.1 | 50.1 | 20.2 | 1028 | 5.51 | 77 | 2.1 | <0.1 | 12.3 | 54 | <0.1 | 4 | 0.6 | 105 | 0.21 | 0.081 | 38.6 | 61 | 1.37 | 545 | 0.177 | 9.22 | 0.09 | 3.17 | 0.9 | 72.4 | 76 | 2.8 | 7.6 | 6.2 | 0.3 | 3 | 15 | 21.1 | <0.1 | 116.1 | 1.8
Preparation Duplicates
G0559076 | Drill Core | 2.07 | 24 | 0.3 | 226.9 | 6.8 | 105 | <0.1 | 13.7 | 7.1 | 1503 | 13.07 | 3224 | 1.8 | <0.1 | 8 | 50 | 0.4 | 39.5 | 1.1 | 43 | 0.17 | 0.071 | 23.7 | 30 | 0.12 | 230 | 0.037 | 4.29 | 0.071 | 1.79 | 0.8 | 36.8 | 52 | 1.2 | 9.3 | 0.9 | <0.1 | 1 | 7 | 6.3 | <0.1 | 75.3 | 0.9
G0559076 | DUP |  | 22 | 0.2 | 202.8 | 6.4 | 102 | <0.1 | 13.4 | 7.1 | 1400 | 12.15 | 3007 | 1.9 | <0.1 | 7.6 | 48 | 0.4 | 36.6 | 1 | 41 | 0.18 | 0.07 | 25.1 | 30 | 0.12 | 221 | 0.046 | 4.1 | 0.065 | 1.7 | 1.1 | 35.8 | 55 | 0.8 | 9.4 | 2.4 | <0.1 | <1 | 6 | 6.2 | <0.1 | 70.9 | 1.1
G0559111 | Drill Core | 4.1 | 59 | 0.4 | 142.1 | 2.6 | 99 | <0.1 | 13.8 | 9.9 | >10000 | 27.36 | 814 | 1.5 | <0.1 | 1.4 | 45 | 0.5 | 17.1 | 1.9 | 9 | 4.84 | 0.046 | 2.2 | 9 | 4.09 | 41 | 0.028 | 0.73 | 0.011 | 0.27 | 1.1 | 13.5 | 7 | 0.6 | 9.8 | 0.4 | <0.1 | <1 | 1 | 3.1 | 1.7 | 10.4 | 0.4
G0559111 | DUP |  | 77 | 0.4 | 172.4 | 2.8 | 110 | 0.1 | 12.1 | 11.1 | >10000 | 27.41 | 933 | 1.5 | <0.1 | 1.5 | 50 | 0.6 | 18.6 | 2 | 9 | 5.13 | 0.044 | 2.6 | 6 | 4.05 | 43 | 0.015 | 0.76 | 0.008 | 0.26 | 1.1 | 13.5 | 7 | 0.9 | 10 | 0.6 | <0.1 | <1 | 1 | 3.5 | 1.9 | 10.4 | 0.4
G0559146 | Drill Core | 2.94 | 260 | 4.1 | 76.1 | 17.1 | 25 | 0.1 | 40.5 | 27 | 511 | 12.8 | 724 | 2.3 | 0.2 | 10.1 | 29 | <0.1 | 6.9 | 83.9 | 107 | 2.07 | 0.038 | 31.2 | 33 | 1.28 | 145 | 0.127 | 6.15 | 0.063 | 2.67 | 7.2 | 70.8 | 63 | 5.6 | 8.7 | 3.2 | 0.2 | 2 | 13 | 14.4 | >10.0 | 82.8 | 2
G0559146 | DUP |  | 267 | 4.1 | 72.9 | 17 | 21 | 0.1 | 37.6 | 26.7 | 455 | 12.77 | 729 | 2.5 | 0.3 | 11 | 27 | <0.1 | 7.2 | 84.2 | 117 | 1.83 | 0.038 | 36.3 | 35 | 1.18 | 282 | 0.137 | 6.66 | 0.068 | 2.85 | 7.8 | 74 | 73 | 6.2 | 9.4 | 4.7 | 0.2 | 2 | 13 | 14.3 | >10.0 | 90.4 | 2
G0559181 | Drill Core | 10.32 | 51 | 0.3 | 958.3 | 9.5 | 72 | 0.2 | 9.7 | 5.1 | >10000 | 38.91 | 2259 | 3 | <0.1 | 2.5 | 16 | 0.3 | 14.9 | 6.4 | 18 | 0.72 | 0.038 | 2.2 | 11 | 1.73 | 52 | 0.017 | 1.57 | 0.02 | 0.41 | 1 | 14.3 | 7 | 1.3 | 5.2 | 0.8 | <0.1 | <1 | 3 | 3.4 | 0.5 | 15.8 | 0.4
G0559181 | DUP |  | 48 | 0.2 | 948 | 9.5 | 72 | 0.2 | 11 | 5.4 | >10000 | 39.46 | 2259 | 3 | <0.1 | 2.4 | 16 | 0.4 | 15 | 6.7 | 18 | 0.74 | 0.038 | 2.2 | 13 | 1.81 | 52 | 0.017 | 1.54 | 0.018 | 0.43 | 1.3 | 14.7 | 6 | 1.3 | 5.2 | 0.9 | <0.1 | <1 | 3 | 3.6 | 0.5 | 16.3 | 0.4
G0559216 | Drill Core | 1.12 | 4 | <0.1 | 68.3 | 2.6 | 36 | 0.2 | 18.5 | 11.7 | 1090 | 2.71 | 67 | 1.2 | <0.1 | 10.2 | 431 | 0.1 | 3.3 | 4.6 | 42 | 6.61 | 0.032 | 33.1 | 28 | 3.74 | 653 | 0.153 | 5.52 | 0.029 | 2.51 | 1.4 | 55.7 | 64 | 5.8 | 12.9 | 4 | 0.2 | 2 | 8 | 23.2 | 0.2 | 106.9 | 1.5
G0559216 | DUP |  | <2 | 0.1 | 33.7 | 2.4 | 34 | 0.2 | 18.1 | 9.9 | 1052 | 2.6 | 64 | 1.1 | <0.1 | 10.3 | 397 | 0.2 | 3.3 | 1.7 | 42 | 6.31 | 0.032 | 32.5 | 33 | 3.59 | 656 | 0.15 | 5.51 | 0.028 | 2.65 | 1.5 | 54.2 | 62 | 5.8 | 12.4 | 3.4 | 0.2 | 1 | 8 | 22.4 | 0.1 | 125.1 | 1.4
G0559251 | Drill Core | 3.34 | 106 | 0.5 | 131.9 | 21.2 | 27 | 0.9 | 18.3 | 6.9 | 119 | 2.99 | 837 | 1.5 | 0.1 | 7.8 | 17 | 0.3 | 17.3 | 8.3 | 48 | 0.09 | 0.024 | 24.4 | 37 | 0.49 | 125 | 0.119 | 3.34 | 0.093 | 1.92 | 2.7 | 59.2 | 58 | 53.6 | 6.2 | 3.6 | 0.3 | 1 | 6 | 8.7 | 2.9 | 71.9 | 1.7
G0559251 | DUP |  | 106 | 0.5 | 127.6 | 22.3 | 28 | 0.9 | 18 | 6.7 | 110 | 2.99 | 832 | 1.4 | <0.1 | 7.5 | 17 | 0.2 | 15.8 | 8.2 | 48 | 0.09 | 0.024 | 24.9 | 41 | 0.5 | 129 | 0.118 | 3.28 | 0.095 | 1.92 | 2.6 | 57.6 | 59 | 55.6 | 6.1 | 3.6 | 0.3 | 1 | 6 | 8.4 | 2.9 | 68.2 | 1.6
G0559286 | Drill Core | 3.87 | 3 | 0.1 | 7.9 | 2.1 | 10 | <0.1 | 8.3 | 4 | 1037 | 2.8 | 14 | 0.9 | <0.1 | 4.5 | 20 | <0.1 | 2.5 | 1.1 | 30 | 0.31 | 0.019 | 17.7 | 29 | 1.03 | 89 | 0.073 | 2.3 | 0.018 | 1.22 | 0.6 | 34 | 40 | 2.1 | 4.8 | 2 | <0.1 | <1 | 4 | 3.6 | 0.1 | 50 | 1.1
G0559286 | DUP |  | 11 | 0.2 | 7 | 2.3 | 9 | <0.1 | 10.1 | 4 | 1056 | 2.8 | 16 | 0.9 | <0.1 | 4.4 | 21 | <0.1 | 2.5 | 1.3 | 30 | 0.34 | 0.018 | 17.7 | 27 | 1.04 | 91 | 0.065 | 2.27 | 0.017 | 1.27 | 0.6 | 32 | 40 | 2.1 | 4.7 | 2 | 0.1 | <1 | 4 | 3.6 | 0.1 | 50 | 0.9
G0559321 | Drill Core | 6.7 | 2 | 0.2 | 59.9 | 1.6 | 20 | <0.1 | 52.7 | 23.3 | 1155 | 5 | 54 | 2.3 | <0.1 | 14.3 | 29 | <0.1 | 6.6 | 0.5 | 106 | 0.13 | 0.043 | 38.2 | 66 | 1.12 | 511 | 0.237 | 10.03 | 0.082 | 4.23 | 2.2 | 77 | 74 | 4 | 6.3 | 6.6 | 0.4 | 2 | 15 | 10.7 | 0.6 | 150.5 | 2.1
G0559321 | DUP |  | 2 | 0.1 | 56.3 | 1.6 | 19 | <0.1 | 53.7 | 21.6 | 1136 | 4.92 | 48 | 2.4 | <0.1 | 14.8 | 29 | <0.1 | 7.1 | 0.4 | 105 | 0.11 | 0.042 | 41 | 65 | 1.13 | 501 | 0.283 | 10.05 | 0.081 | 4.02 | 2.5 | 79.2 | 80 | 3.2 | 7.1 | 8.3 | 0.5 | 2 | 15 | 9.8 | 0.6 | 136.5 | 2.3
Reference Materials
STD OXH66 | STD | Au: 1259
STD OXC72 | STD | Au: 192
STD OXH66 | STD | Au: 1269
STD OXC72 | STD | Au: 199
STD OXH66 | STD | Au: 1255
STD OXC72 | STD | Au: 186
STD OREAS24P | STD |  |  | 1.3 | 50.5 | 3 | 108 | <0.1 | 146.8 | 45.9 | 1131 | 7.38 | 3 | 0.7 | <0.1 | 2.9 | 384 | 0.2 | <0.1 | <0.1 | 166 | 6.1 | 0.137 | 17.3 | 196 | 4.16 | 286 | 1.086 | 7.85 | 2.409 | 0.67 | 0.5 | 136.4 | 37 | 1.7 | 20.4 | 19.9 | 1.1 | <1 | 20 | 8.5 | <0.1 | 20.3 | 3.5
STD OREAS45P | STD |  |  | 2.1 | 707.9 | 22.6 | 138 | 0.3 | 396.4 | 123.8 | 1334 | 19.82 | 13 | 2.3 | <0.1 | 10.8 | 32 | 0.2 | 0.7 | 0.3 | 285 | 0.29 | 0.045 | 24.7 | 1073 | 0.2 | 296 | 1.088 | 6.75 | 0.068 | 0.36 | 1.2 | 159.7 | 53 | 2.4 | 13.2 | 20.3 | 1.4 | <1 | 70 | 14 | <0.1 | 23.4 | 4.5
STD OXH66 | STD | Au: 1282
STD OXC72 | STD | Au: 190
STD OXH66 | STD | Au: 1252
STD OXC72 | STD | Au: 187
STD OREAS24P | STD |  |  | 1.4 | 51.1 | 2.8 | 116 | <0.1 | 141 | 45.8 | 1110 | 7.53 | <1 | 0.6 | <0.1 | 2.6 | 372 | 0.1 | <0.1 | <0.1 | 163 | 6.05 | 0.144 | 19.6 | 194 | 4.15 | 280 | 1.05 | 7.74 | 2.352 | 0.73 | 0.4 | 130.5 | 38 | 1.8 | 20.6 | 19.6 | 1 | <1 | 20 | 8.3 | <0.1 | 21.9 | 3.1
STD OREAS45P | STD |  |  | 2.1 | 719 | 23.3 | 151 | 0.4 | 393.4 | 120.6 | 1318 | 18.95 | 12 | 2.2 | <0.1 | 10.2 | 36 | 0.2 | 0.9 | 0.2 | 283 | 0.27 | 0.047 | 26.4 | 1058 | 0.22 | 289 | 1.055 | 6.83 | 0.08 | 0.36 | 1.1 | 154.9 | 52 | 2.6 | 13.6 | 20 | 1.3 | <1 | 68 | 11.9 | <0.1 | 23 | 3.9
STD OXH66 | STD | Au: 1290
STD OXC72 | STD | Au: 190
STD OXH66 | STD | Au: 1283
STD OXC72 | STD | Au: 193
STD OXH66 | STD | Au: 1275
STD OXC72 | STD | Au: 202
STD OREAS24P | STD |  |  | 1.4 | 47 | 2.3 | 104 | <0.1 | 135.3 | 43.5 | 1098 | 7.35 | 6 | 0.6 | <0.1 | 2.7 | 354 | 0.3 | <0.1 | 0.3 | 162 | 5.72 | 0.134 | 16.5 | 177 | 3.89 | 254 | 1.077 | 7.89 | 2.388 | 0.69 | 0.4 | 128 | 35 | 1.4 | 18.5 | 17.3 | 1 | <1 | 21 | 9.5 | <0.1 | 17.3 | 3.3
STD OREAS45P | STD |  |  | 2.2 | 734.5 | 21.9 | 145 | 0.4 | 393.7 | 123.4 | 1338 | 19.25 | 12 | 2.1 | <0.1 | 10.1 | 33 | 0.2 | 0.8 | 0.4 | 280 | 0.31 | 0.049 | 26.1 | 1098 | 0.21 | 285 | 1.062 | 7.34 | 0.077 | 0.39 | 1.2 | 176.9 | 53 | 2.2 | 12.8 | 19.1 | 1.2 | <1 | 73 | 15.2 | <0.1 | 20.5 | 4.2
STD OREAS24P | STD |  |  | 1.4 | 45.1 | 2.7 | 105 | <0.1 | 137.1 | 45.4 | 1098 | 7.35 | 2 | 0.6 | <0.1 | 2.5 | 364 | <0.1 | <0.1 | <0.1 | 161 | 5.54 | 0.132 | 17.1 | 182 | 3.96 | 272 | 1.044 | 7.94 | 2.382 | 0.71 | 0.4 | 133.2 | 37 | 1.7 | 19.3 | 17.9 | 1 | 1 | 20 | 8.3 | <0.1 | 20.5 | 3.4
STD OREAS45P | STD |  |  | 2.2 | 724.3 | 21.8 | 145 | 0.3 | 394.3 | 127 | 1336 | 20.31 | 11 | 2 | <0.1 | 10 | 31 | 0.1 | 0.8 | 0.2 | 273 | 0.27 | 0.047 | 25.1 | 1064 | 0.26 | 291 | 1.041 | 7.16 | 0.085 | 0.39 | 1.2 | 157.5 | 53 | 2.6 | 12.5 | 19.6 | 1.3 | <1 | 69 | 15.5 | <0.1 | 21 | 4.1
STD OREAS24P | STD |  |  | 1.3 | 45 | 2.1 | 110 | <0.1 | 142 | 45.2 | 1083 | 7.36 | <1 | 0.6 | <0.1 | 2.6 | 392 | <0.1 | <0.1 | <0.1 | 162 | 5.86 | 0.133 | 18.3 | 196 | 4.14 | 281 | 1.155 | 8.03 | 2.509 | 0.69 | 0.4 | 145.1 | 39 | 1.2 | 20.8 | 19.1 | 1.1 | 1 | 21 | 8.7 | <0.1 | 22 | 3.6
STD OREAS45P | STD |  |  | 1.9 | 755.5 | 21.1 | 144 | 0.4 | 404.9 | 122.8 | 1360 | 19.15 | 13 | 2 | <0.1 | 9.4 | 29 | 0.2 | 0.8 | 0.2 | 279 | 0.27 | 0.046 | 24.4 | 1151 | 0.21 | 281 | 1.095 | 7 | 0.085 | 0.37 | 1 | 152.5 | 52 | 2.3 | 13.2 | 19.7 | 1.3 | <1 | 74 | 15 | <0.1 | 24.1 | 3.9
STD OREAS24P | STD |  |  | 1.4 | 55.5 | 3 | 124 | <0.1 | 156.4 | 50.1 | 1163 | 7.63 | 2 | 0.7 | <0.1 | 3 | 377 | 0.2 | 0.1 | <0.1 | 170 | 6.26 | 0.145 | 19.3 | 191 | 4.3 | 286 | 1.111 | 8.01 | 2.362 | 0.7 | 0.5 | 143.7 | 38 | 2.2 | 22.2 | 21 | 1.2 | 1 | 20 | 9.6 | <0.1 | 21 | 3.9
STD OREAS45P | STD |  |  | 2 | 732.4 | 22.6 | 143 | 0.3 | 394.6 | 128.6 | 1326 | 18.52 | 11 | 2.3 | <0.1 | 10.6 | 33 | <0.1 | 0.9 | 0.2 | 286 | 0.29 | 0.047 | 27.4 | 1054 | 0.19 | 287 | 1.017 | 6.72 | 0.07 | 0.37 | 1.1 | 155.5 | 53 | 2.6 | 13.2 | 20 | 1.2 | 1 | 67 | 15.2 | <0.1 | 23.5 | 4.1
STD OXH66 | STD | Au: 1254
STD OXH66 | STD | Au: 1254
STD OXC72 | STD | Au: 187
STD OREAS24P | STD |  |  | 2.3 | 58.7 | 2.7 | 122 | <0.1 | 155.4 | 48.5 | 1132 | 7.61 | 1 | 0.8 | <0.1 | 2.9 | 384 | 0.2 | <0.1 | <0.1 | 163 | 6.14 | 0.137 | 21.3 | 202 | 4.19 | 292 | 1.088 | 7.96 | 2.285 | 0.71 | 0.4 | 138.1 | 39 | 1.9 | 24.8 | 20.4 | 1.1 | 1 | 20 | 8.6 | <0.1 | 22.6 | 3.3
STD OREAS45P | STD |  |  | 2.5 | 787.3 | 22.2 | 140 | 0.4 | 394.3 | 127.5 | 1326 | 19.05 | 13 | 2.4 | <0.1 | 10.7 | 32 | 0.2 | 1.6 | 0.3 | 281 | 0.27 | 0.046 | 29.4 | 1037 | 0.21 | 310 | 1.054 | 6.69 | 0.078 | 0.35 | 1 | 154.6 | 51 | 2.4 | 15 | 20.6 | 1.3 | <1 | 68 | 17.2 | <0.1 | 23.8 | 3.9
STD OREAS24P | STD |  |  | 1.6 | 56.8 | 3.1 | 124 | 0.1 | 151.1 | 48.5 | 1168 | 7.38 | 1 | 0.7 | <0.1 | 3 | 365 | 0.2 | 0.1 | <0.1 | 169 | 5.92 | 0.131 | 20.7 | 200 | 4.43 | 261 | 1.106 | 7.93 | 2.581 | 0.66 | 0.4 | 139.7 | 38 | 1.7 | 23.3 | 20.1 | 1.1 | 1 | 22 | 6.8 | <0.1 | 21.3 | 3.5
STD OREAS45P | STD |  |  | 2.1 | 729.4 | 21.2 | 145 | 0.3 | 396.9 | 128.7 | 1385 | 17.58 | 11 | 2.3 | <0.1 | 9.9 | 31 | 0.1 | 0.8 | 0.2 | 279 | 0.26 | 0.044 | 27 | 1075 | 0.2 | 271 | 1.074 | 7.1 | 0.08 | 0.35 | 1.1 | 152 | 52 | 2.6 | 14 | 19.6 | 1.2 | 1 | 73 | 16 | <0.1 | 22.5 | 3.9
STD OXH66 | STD | Au: 1276
STD OXC72 | STD | Au: 196
STD OREAS24P | STD |  |  | 1.7 | 49.5 | 2.8 | 105 | <0.1 | 143.4 | 44.6 | 1093 | 7.38 | <1 | 0.7 | <0.1 | 2.8 | 353 | <0.1 | <0.1 | <0.1 | 163 | 5.63 | 0.124 | 18.7 | 197 | 3.91 | 261 | 1.024 | 7.79 | 2.43 | 0.65 | 0.4 | 130.9 | 38 | 1.4 | 20.6 | 19.9 | 1.1 | 1 | 20 | 7.4 | <0.1 | 17.5 | 3.4
STD OREAS45P | STD |  |  | 2.2 | 749.2 | 22.9 | 142 | 0.3 | 389.2 | 129.7 | 1342 | 19.69 | 11 | 2.2 | <0.1 | 10.5 | 31 | <0.1 | 0.8 | 0.2 | 276 | 0.29 | 0.043 | 25.8 | 1126 | 0.21 | 277 | 1.025 | 7.35 | 0.07 | 0.36 | 1 | 150.6 | 52 | 2.7 | 14.7 | 20.7 | 1.3 | <1 | 70 | 15.2 | <0.1 | 19.8 | 4
STD OREAS24P | STD |  |  | 1.6 | 55.7 | 2.1 | 120 | <0.1 | 155.8 | 47.1 | 1129 | 8 | 3 | 0.5 | <0.1 | 2.8 | 394 | <0.1 | <0.1 | <0.1 | 164 | 5.92 | 0.14 | 20.3 | 203 | 4.06 | 281 | 1.063 | 7.92 | 2.402 | 0.67 | 0.4 | 133.6 | 37 | 1.9 | 22.4 | 19.3 | 1.2 | <1 | 21 | 9.7 | <0.1 | 20.9 | 3.4
STD OREAS45P | STD |  |  | 2.2 | 714.4 | 19.7 | 149 | 0.3 | 369.1 | 119.1 | 1325 | 19.35 | 13 | 1.9 | <0.1 | 9.5 | 33 | 0.1 | 0.9 | 0.3 | 269 | 0.27 | 0.046 | 25.2 | 1040 | 0.2 | 275 | 1.063 | 6.59 | 0.088 | 0.36 | 1 | 153.2 | 46 | 2.6 | 13 | 19.9 | 1.3 | <1 | 66 | 15.8 | <0.1 | 21.6 | 3.9
STD OREAS24P | STD |  |  | 1.5 | 45.8 | 2.6 | 105 | <0.1 | 147.2 | 41.1 | 1069 | 7.48 | 7 | 0.6 | <0.1 | 2.4 | 385 | 0.2 | <0.1 | <0.1 | 158 | 5.53 | 0.12 | 15.9 | 197 | 4 | 256 | 1.031 | 8.22 | 2.445 | 0.7 | 0.5 | 141.1 | 37 | 1.3 | 18.9 | 19.8 | 1.1 | 1 | 20 | 7.1 | <0.1 | 19.9 | 3.5
STD OREAS45P | STD |  |  | 2.1 | 739.1 | 21.3 | 138 | 0.4 | 391.5 | 116.1 | 1279 | 20.55 | 11 | 1.9 | <0.1 | 9 | 28 | 0.2 | 0.8 | 0.3 | 269 | 0.29 | 0.043 | 22.9 | 1081 | 0.2 | 277 | 1.041 | 7.1 | 0.083 | 0.38 | 1.1 | 160.5 | 51 | 2.5 | 12.4 | 20.1 | 1.2 | <1 | 69 | 14.9 | <0.1 | 21.9 | 4.3
STD OREAS24P | STD |  |  | 1.5 | 47.2 | 3.1 | 115 | <0.1 | 139 | 45.4 | 1053 | 7.18 | 3 | 0.6 | <0.1 | 2.8 | 387 | 0.2 | <0.1 | <0.1 | 154 | 5.42 | 0.15 | 18.1 | 195 | 3.93 | 272 | 0.992 | 8 | 2.354 | 0.67 | 0.5 | 135.8 | 37 | 1.4 | 22.2 | 20.1 | 1.1 | <1 | 19 | 9.5 | <0.1 | 22.5 | 3.2
STD OREAS45P | STD |  |  | 2.2 | 727.6 | 22.4 | 155 | 0.4 | 387.4 | 123.2 | 1284 | 20.13 | 17 | 2.1 | <0.1 | 9.5 | 34 | 0.1 | 0.8 | 0.3 | 269 | 0.29 | 0.049 | 25.4 | 1042 | 0.19 | 304 | 0.994 | 7.16 | 0.084 | 0.37 | 0.9 | 146.4 | 52 | 2.7 | 13.4 | 19 | 1.2 | 1 | 67 | 15.5 | <0.1 | 25.9 | 3.8
STD OREAS24P | STD |  |  | 1.4 | 47.7 | 2.4 | 119 | <0.1 | 142.3 | 45.2 | 1184 | 7.89 | 2 | 0.6 | <0.1 | 2.6 | 397 | 0.1 | 0.1 | <0.1 | 168 | 6.01 | 0.141 | 18.7 | 204 | 4.12 | 279 | 1.039 | 8.09 | 2.374 | 0.74 | 0.3 | 141.4 | 37 | 1.9 | 21.2 | 19.3 | 1.1 | 1 | 21 | 7.1 | <0.1 | 22.3 | 3.3
STD OREAS45P | STD |  |  | 2.1 | 742 | 20 | 151 | 0.3 | 407.8 | 124.1 | 1383 | 19.43 | 12 | 1.9 | <0.1 | 9.6 | 33 | 0.2 | 0.8 | 0.2 | 277 | 0.28 | 0.046 | 25.1 | 1110 | 0.19 | 291 | 1.069 | 7.09 | 0.076 | 0.35 | 1.1 | 170 | 51 | 2.8 | 13.4 | 21.4 | 1.3 | 1 | 70 | 14.2 | <0.1 | 22.9 | 4
STD OXH66 | STD | Au: 1241
STD OREAS24P | STD |  |  | 1.7 | 51.7 | 2.1 | 113 | <0.1 | 155.9 | 47.3 | 1167 | 7.56 | <1 | 0.7 | <0.1 | 2.9 | 370 | <0.1 | 0.1 | <0.1 | 167 | 5.94 | 0.13 | 18.6 | 211 | 4.34 | 272 | 1.088 | 8.16 | 2.42 | 0.67 | 0.5 | 141 | 41 | 1.2 | 21.9 | 20 | 1.2 | <1 | 22 | 7.7 | <0.1 | 18.3 | 3.6
STD OREAS45P | STD |  |  | 2 | 730.3 | 20.7 | 138 | 0.3 | 406.4 | 124.9 | 1368 | 18.76 | 11 | 2 | <0.1 | 9.9 | 29 | 0.1 | 0.7 | 0.2 | 275 | 0.29 | 0.042 | 25 | 1103 | 0.2 | 278 | 1.038 | 7.14 | 0.066 | 0.35 | 1 | 155.9 | 53 | 2.2 | 12.9 | 19.6 | 1.3 | 1 | 71 | 12.6 | <0.1 | 18.8 | 3.8
BLK | BLK | bar: Au
BLK | BLK | bar: Au
BLK | BLK | bar: Au
BLK | BLK | bar: Au
BLK | BLK | bar: Au
BLK | BLK | bar: Au
BLK | BLK |  |  | <0.1 | <0.1 | <0.1 | <1 | <0.1 | <0.1 | <0.2 | <1 | <0.01 | <1 | <0.1 | <0.1 | <0.1 | <1 | <0.1 | <0.1 | <0.1 | <1 | <0.01 | <0.001 | <0.1 | <1 | <0.01 | <1 | <0.001 | <0.01 | <0.001 | <0.01 | <0.1 | <0.1 | <1 | <0.1 | <0.1 | <0.1 | <0.1 | <1 | <1 | <0.1 | <0.1 | <0.1 | <0.1
BLK | BLK | bar: Au
BLK | BLK | bar: Au
BLK | BLK | bar: Au
BLK | BLK | bar: Au
BLK | BLK |  |  | <0.1 | <0.1 | <0.1 | <1 | <0.1 | <0.1 | <0.2 | <1 | <0.01 | <1 | <0.1 | <0.1 | <0.1 | <1 | <0.1 | <0.1 | <0.1 | <1 | <0.01 | <0.001 | <0.1 | <1 | <0.01 | <1 | <0.001 | <0.01 | 0.002 | <0.01 | <0.1 | <0.1 | <1 | <0.1 | <0.1 | <0.1 | <0.1 | <1 | <1 | <0.1 | <0.1 | <0.1 | <0.1
BLK | BLK | bar: Au
BLK | BLK | bar: Au
BLK | BLK | bar: Au
BLK | BLK | bar: Au
BLK | BLK | bar: Au
BLK | BLK | bar: Au
BLK | BLK |  |  | <0.1 | <0.1 | <0.1 | <1 | <0.1 | <0.1 | <0.2 | <1 | <0.01 | <1 | <0.1 | <0.1 | <0.1 | <1 | <0.1 | <0.1 | <0.1 | <1 | <0.01 | <0.001 | <0.1 | <1 | <0.01 | <1 | <0.001 | <0.01 | <0.001 | <0.01 | <0.1 | <0.1 | <1 | <0.1 | <0.1 | <0.1 | <0.1 | <1 | <1 | <0.1 | <0.1 | <0.1 | <0.1
BLK | BLK |  |  | <0.1 | <0.1 | <0.1 | <1 | <0.1 | <0.1 | <0.2 | <1 | <0.01 | <1 | <0.1 | <0.1 | <0.1 | <1 | <0.1 | <0.1 | <0.1 | <1 | <0.01 | <0.001 | <0.1 | <1 | <0.01 | <1 | <0.001 | <0.01 | <0.001 | <0.01 | <0.1 | <0.1 | <1 | <0.1 | <0.1 | <0.1 | <0.1 | <1 | <1 | <0.1 | <0.1 | <0.1 | <0.1
BLK | BLK |  |  | <0.1 | <0.1 | <0.1 | <1 | <0.1 | <0.1 | <0.2 | <1 | <0.01 | <1 | <0.1 | <0.1 | <0.1 | <1 | <0.1 | <0.1 | <0.1 | <1 | <0.01 | <0.001 | <0.1 | <1 | <0.01 | <1 | <0.001 | <0.01 | <0.001 | <0.01 | <0.1 | <0.1 | <1 | <0.1 | <0.1 | <0.1 | <0.1 | <1 | <1 | <0.1 | <0.1 | <0.1 | <0.1
BLK | BLK |  |  | <0.1 | <0.1 | <0.1 | <1 | <0.1 | <0.1 | <0.2 | <1 | <0.01 | <1 | <0.1 | <0.1 | <0.1 | <1 | <0.1 | <0.1 | <0.1 | <1 | <0.01 | <0.001 | <0.1 | <1 | <0.01 | <1 | <0.001 | <0.01 | <0.001 | <0.01 | <0.1 | <0.1 | <1 | <0.1 | <0.1 | <0.1 | <0.1 | <1 | <1 | <0.1 | <0.1 | <0.1 | <0.1
BLK | BLK | bar: Au
BLK | BLK | bar: Au
BLK | BLK | bar: Au
BLK | BLK | bar: Au
BLK | BLK |  |  | <0.1 | <0.1 | <0.1 | <1 | <0.1 | <0.1 | <0.2 | <1 | <0.01 | <1 | <0.1 | <0.1 | <0.1 | <1 | <0.1 | <0.1 | <0.1 | <1 | <0.01 | <0.001 | <0.1 | <1 | <0.01 | <1 | <0.001 | <0.01 | <0.001 | <0.01 | <0.1 | <0.1 | <1 | <0.1 | <0.1 | <0.1 | <0.1 | <1 | <1 | <0.1 | <0.1 | <0.1 | <0.1
BLK | BLK | bar: Au
BLK | BLK | bar: Au
BLK | BLK |  |  | <0.1 | <0.1 | <0.1 | <1 | <0.1 | <0.1 | <0.2 | <1 | <0.01 | <1 | <0.1 | <0.1 | <0.1 | <1 | <0.1 | <0.1 | <0.1 | <1 | <0.01 | <0.001 | <0.1 | <1 | <0.01 | <1 | <0.001 | <0.01 | <0.001 | <0.01 | <0.1 | <0.1 | <1 | <0.1 | <0.1 | <0.1 | <0.1 | <1 | <1 | <0.1 | <0.1 | <0.1 | <0.1
BLK | BLK |  |  | <0.1 | <0.1 | <0.1 | <1 | <0.1 | <0.1 | <0.2 | 20 | <0.01 | <1 | <0.1 | <0.1 | <0.1 | <1 | <0.1 | <0.1 | <0.1 | <1 | <0.01 | <0.001 | <0.1 | <1 | <0.01 | <1 | <0.001 | <0.01 | <0.001 | <0.01 | <0.1 | <0.1 | <1 | <0.1 | <0.1 | <0.1 | <0.1 | <1 | <1 | <0.1 | <0.1 | <0.1 | <0.1
BLK | BLK |  |  | <0.1 | <0.1 | <0.1 | <1 | <0.1 | <0.1 | <0.2 | <1 | <0.01 | <1 | <0.1 | <0.1 | <0.1 | <1 | <0.1 | <0.1 | <0.1 | <1 | <0.01 | <0.001 | <0.1 | <1 | <0.01 | <1 | <0.001 | <0.01 | <0.001 | <0.01 | <0.1 | <0.1 | <1 | <0.1 | <0.1 | <0.1 | <0.1 | <1 | <1 | <0.1 | <0.1 | <0.1 | <0.1
BLK | BLK |  |  | <0.1 | <0.1 | <0.1 | <1 | <0.1 | <0.1 | <0.2 | <1 | <0.01 | <1 | <0.1 | <0.1 | <0.1 | <1 | <0.1 | <0.1 | <0.1 | <1 | <0.01 | <0.001 | <0.1 | <1 | <0.01 | <1 | <0.001 | <0.01 | <0.001 | <0.01 | <0.1 | <0.1 | <1 | <0.1 | <0.1 | <0.1 | <0.1 | <1 | <1 | <0.1 | <0.1 | <0.1 | <0.1
BLK | BLK |  |  | <0.1 | <0.1 | <0.1 | <1 | <0.1 | <0.1 | <0.2 | <1 | <0.01 | <1 | <0.1 | <0.1 | <0.1 | <1 | <0.1 | <0.1 | <0.1 | <1 | <0.01 | <0.001 | <0.1 | <1 | <0.01 | <1 | <0.001 | <0.01 | <0.001 | <0.01 | <0.1 | <0.1 | <1 | <0.1 | <0.1 | <0.1 | <0.1 | <1 | <1 | <0.1 | <0.1 | <0.1 | <0.1
BLK | BLK | bar: Au
BLK | BLK | bar: Au
BLK | BLK |  |  | <0.1 | <0.1 | <0.1 | <1 | <0.1 | <0.1 | <0.2 | <1 | <0.01 | <1 | <0.1 | <0.1 | <0.1 | <1 | <0.1 | <0.1 | <0.1 | <1 | <0.01 | <0.001 | <0.1 | <1 | <0.01 | <1 | <0.001 | <0.01 | <0.001 | <0.01 | <0.1 | <0.1 | <1 | <0.1 | <0.1 | <0.1 | <0.1 | <1 | <1 | <0.1 | <0.1 | <0.1 | <0.1
Prep Wash
G1 | Prep Blank | <0.01 | <2 | 0.2 | 2.6 | 19.4 | 51 | <0.1 | 3.9 | 4.8 | 798 | 2.28 | <1 | 3.1 | <0.1 | 7.6 | 673 | <0.1 | <0.1 | <0.1 | 49 | 2.34 | 0.079 | 23.2 | 13 | 0.61 | 891 | 0.265 | 7.75 | 2.677 | 2.87 | 0.1 | 13.4 | 54 | 1.3 | 13.4 | 25.3 | 1.6 | 2 | 5 | 30.8 | <0.1 | 98.9 | 0.7
G1 | Prep Blank | <0.01 | <2 | 0.2 | 2 | 20.1 | 61 | <0.1 | 7.3 | 5 | 826 | 2.34 | <1 | 2.9 | <0.1 | 8.4 | 691 | <0.1 | <0.1 | <0.1 | 51 | 2.39 | 0.078 | 25.1 | 21 | 0.63 | 948 | 0.292 | 7.94 | 2.773 | 2.45 | 0.2 | 14.1 | 58 | 1.7 | 14.4 | 27 | 1.6 | 3 | 6 | 31.6 | <0.1 | 90.2 | 0.8