## Grab
Sample | Sampler | Shipment | Certificate | UTME | UTMN | Type | Description
QM01 |  |  |  | 602517.66 | 6842669.42 | G | Rusty quartz-carbonate (siderite / calcite / dolomite?) veins w/ ~5% pyrite, cubic to blebs
QM02 |  |  |  | 602498.45 | 6842668.66 | G | Quartzite: meddium grey weathering red-grey, laminated (5mm) very fine grain (<0.5 mm), cross cut by 5-10 mm thick quartz-calcite veins. Pyrite (2%) - very fine crystalline cubes and blebs.
BOKAN 2010
DRILL CORE SAMPLE TRACKING SHEET
PRL-11546-YT Risby Targets
SAMPLE TRACKING SHEET
Type:
G - Grab
S - Standard
B - Blank

## Soils
[8 empty] | Au | Ag | As | Hg | Cu | Pb | Zn | Mo | Ni | Co | Mn | Fe | U | Th | Sr | Cd | Sb | Bi | V | Ca | P | La | Cr | Mg | Ba | Ti | B | Al | Na | K | W | Sc | Tl | S | Se | Te | Ga
Sample | Sampler | Shipment | Certificate | UTME (NAD83 Z8N) | UTMN (NAD83 Z8N) | Type | Description | PPB | PPB | PPM | PPB | PPM | PPM | PPM | PPM | PPM | PPM | PPM | % | PPM | PPM | PPM | PPM | PPM | PPM | PPM | % | % | PPM | PPM | % | PPM | % | PPM | % | % | % | PPM | PPM | PPM | % | PPM | PPM | PPM
[8 empty] | 0.2 | 2 | 0.1 | 5 | 0.01 | 0.01 | 0.1 | 0.01 | 0.1 | 0.1 | 1 | 0.01 | 0.1 | 0.1 | 0.5 | 0.01 | 0.02 | 0.02 | 2 | 0.01 | 0.001 | 0.5 | 0.5 | 0.01 | 0.5 | 0.001 | 1 | 0.01 | 0.001 | 0.01 | 0.1 | 0.1 | 0.02 | 0.02 | 0.1 | 0.02 | 0.1
C01 | TK | 2011-01 | WHI11001002 | 607049.19 | 6793401.39 | S | no report | 2 | 87 | 4.4 | 17 | 8.67 | 4.75 | 30.8 | 0.76 | 18.4 | 5.4 | 195 | 1.18 | 0.3 | 1.5 | 11.2 | 0.16 | 0.3 | 0.13 | 22 | 0.23 | 0.017 | 5.2 | 17.9 | 0.31 | 128.8 | 0.033 | 1 | 0.78 | 0.016 | 0.07 | 0.3 | 1.1 | 0.06 | <0.02 | 0.1 | <0.02 | 2.9
C02 | TK | 2011-01 | WHI11001002 | 607099.11 | 6793417.76 | S | no report | 1.7 | 66 | 7.5 | 9 | 21.31 | 7.05 | 34.1 | 0.74 | 29.2 | 9.3 | 371 | 1.89 | 2.1 | 2.9 | 21.5 | 0.1 | 0.73 | 0.16 | 29 | 0.39 | 0.022 | 9.6 | 34.9 | 0.56 | 118.9 | 0.043 | 2 | 0.99 | 0.014 | 0.12 | 0.2 | 2.2 | 0.06 | <0.02 | 0.5 | 0.03 | 3.1
C03 | TK | 2011-01 | WHI11001002 | 607148.7 | 6793437.73 | S | no report | 0.8 | 25 | 3.3 | 10 | 4.11 | 3.91 | 18 | 0.48 | 13.3 | 3.9 | 86 | 1.06 | 0.2 | 1.2 | 4.6 | 0.06 | 0.29 | 0.1 | 22 | 0.07 | 0.008 | 4.3 | 19.1 | 0.18 | 66.1 | 0.033 | <1 | 0.65 | 0.009 | 0.03 | 0.2 | 0.7 | 0.04 | <0.02 | <0.1 | <0.02 | 2.6
C04 | TK | 2011-01 | WHI11001002 | 607196.12 | 6793447.24 | S | no report | 0.9 | 20 | 3.5 | 7 | 7.96 | 3.78 | 23.9 | 0.42 | 32.5 | 6.9 | 217 | 1.31 | 0.3 | 2.1 | 8.7 | 0.03 | 0.32 | 0.11 | 24 | 0.16 | 0.016 | 6.8 | 42.1 | 0.39 | 104.9 | 0.037 | <1 | 0.78 | 0.009 | 0.05 | 0.3 | 1.2 | 0.05 | <0.02 | <0.1 | <0.02 | 2.6
C05 | TK | 2011-01 | WHI11001002 | 607246.93 | 6793454.11 | S | no report | 0.5 | 46 | 3.9 | 9 | 6.75 | 4.14 | 23.5 | 0.43 | 31.3 | 6.8 | 122 | 1.34 | 0.4 | 2.5 | 7.5 | 0.06 | 0.34 | 0.12 | 28 | 0.15 | 0.023 | 8.3 | 47 | 0.43 | 74.6 | 0.032 | <1 | 0.76 | 0.006 | 0.04 | 0.3 | 1.3 | 0.05 | <0.02 | <0.1 | <0.02 | 3
C06 | TK | 2011-01 | WHI11001002 | 607295.59 | 6793464.52 | S | no report | 1.4 | 12 | 2.7 | 7 | 4.02 | 2.36 | 16.5 | 0.25 | 9 | 3 | 89 | 0.63 | 0.1 | 0.8 | 7.5 | 0.04 | 0.12 | 0.06 | 14 | 0.12 | 0.008 | 3.6 | 10.3 | 0.16 | 88.2 | 0.023 | <1 | 0.48 | 0.015 | 0.03 | <0.1 | 0.7 | 0.04 | <0.02 | <0.1 | 0.02 | 2
C07 | TK | 2011-01 | WHI11001002 | 607338.94 | 6793481.85 | S | no report | 1.3 | 3 | 5.2 | 2.5 | 8.27 | 5.62 | 32.3 | 0.74 | 25.1 | 7.1 | 132 | 1.52 | 0.6 | 2.6 | 9.8 | 0.06 | 0.41 | 0.15 | 30 | 0.19 | 0.01 | 8.1 | 35.7 | 0.44 | 153.4 | 0.031 | <1 | 0.91 | 0.006 | 0.05 | 0.3 | 1.4 | 0.06 | <0.02 | <0.1 | 0.03 | 3.4
C08 | TK | 2011-01 | WHI11001002 | 607384.73 | 6793502.52 | S | no report | 1 | 13 | 4.9 | 22 | 7.5 | 5.32 | 27 | 0.66 | 28.4 | 6.6 | 267 | 1.37 | 0.4 | 2.7 | 9.4 | 0.09 | 0.38 | 0.16 | 29 | 0.21 | 0.022 | 7.3 | 38.2 | 0.44 | 105.1 | 0.033 | <1 | 0.84 | 0.01 | 0.07 | 0.4 | 1.4 | 0.07 | <0.02 | 0.1 | <0.02 | 3.1
C09 | TK | 2011-01 | WHI11001002 | 607433.76 | 6793498.34 | S | no report | 1.2 | 31 | 7.4 | 6 | 29.07 | 6.58 | 38.7 | 0.78 | 37.8 | 10.4 | 208 | 1.97 | 0.5 | 3.8 | 9.9 | 0.06 | 0.65 | 0.16 | 34 | 0.19 | 0.037 | 11.8 | 36 | 0.55 | 226.5 | 0.039 | 1 | 1.22 | 0.008 | 0.04 | 0.3 | 2.2 | 0.09 | <0.02 | <0.1 | 0.04 | 3.8
C10 | TK | 2011-01 | WHI11001002 | 607479.23 | 6793488.06 | S | no report | 0.6 | 23 | 5.4 | 11 | 8.54 | 4.42 | 26.6 | 0.56 | 19.4 | 7 | 224 | 1.48 | 0.3 | 2.4 | 9.8 | 0.05 | 0.64 | 0.08 | 27 | 0.18 | 0.02 | 9.2 | 25.9 | 0.44 | 165.7 | 0.03 | <1 | 0.93 | 0.005 | 0.08 | 0.1 | 1.5 | 0.05 | <0.02 | <0.1 | 0.02 | 2.8
C11 | TK | 2011-01 | WHI11001002 | 607526.7 | 6793485.16 | S | no report | 3.7 | 19 | 3.9 | 10 | 6.71 | 4.2 | 27.2 | 0.55 | 18.4 | 5.3 | 239 | 1.29 | 0.2 | 1.7 | 12.7 | 0.14 | 0.4 | 0.08 | 26 | 0.25 | 0.013 | 7.1 | 23.2 | 0.33 | 159.1 | 0.028 | <1 | 0.79 | 0.01 | 0.08 | 0.1 | 1.2 | 0.04 | <0.02 | 0.1 | <0.02 | 2.9
C12 | TK | 2011-01 | WHI11001002 | 607576.42 | 6793476.45 | S | no report | 0.9 | 26 | 4.8 | 6 | 7.02 | 5.88 | 30.7 | 0.7 | 20.3 | 6.3 | 117 | 1.58 | 0.3 | 2.2 | 10.6 | 0.08 | 0.4 | 0.11 | 32 | 0.18 | 0.012 | 8.6 | 28.1 | 0.39 | 201.2 | 0.024 | <1 | 1.08 | 0.006 | 0.04 | 0.2 | 1.5 | 0.06 | <0.02 | <0.1 | <0.02 | 3.7
C13 | TK | 2011-01 | WHI11001002 | 607621.57 | 6793497.45 | S | no report | 1.3 | 47 | 4.5 | 15 | 7.57 | 4.88 | 23.7 | 0.41 | 11.9 | 3.7 | 130 | 0.97 | 0.3 | 1.7 | 10.6 | 0.07 | 0.29 | 0.09 | 23 | 0.19 | 0.018 | 7 | 17.7 | 0.24 | 122.5 | 0.029 | <1 | 0.67 | 0.013 | 0.05 | 0.3 | 1.1 | 0.05 | <0.02 | 0.1 | <0.02 | 3
C14 | TK | 2011-01 | WHI11001002 | 607672.91 | 6793487.19 | S | no report | 1 | 18 | 5.2 | 18 | 11.32 | 4.24 | 27.6 | 1.33 | 19.8 | 6.2 | 168 | 1.48 | 0.2 | 2 | 9 | 0.08 | 0.48 | 0.09 | 28 | 0.16 | 0.021 | 7.7 | 23.9 | 0.36 | 110.7 | 0.032 | 1 | 0.87 | 0.008 | 0.07 | 0.1 | 1.6 | 0.05 | <0.02 | 0.1 | 0.02 | 2.8
C15 | TK | 2011-01 | WHI11001002 | 607715.63 | 6793505.83 | S | no report | 2 | 55 | 6.2 | 18 | 11.5 | 5.47 | 28.9 | 0.7 | 22.4 | 7.8 | 224 | 1.68 | 0.3 | 2.5 | 11.2 | 0.04 | 0.46 | 0.18 | 31 | 0.19 | 0.014 | 9 | 29.2 | 0.45 | 154.8 | 0.047 | <1 | 1 | 0.007 | 0.07 | 0.2 | 1.8 | 0.06 | <0.02 | <0.1 | 0.04 | 3.4
C16 | TK | 2011-01 | WHI11001002 | 607764.82 | 6793510.03 | S | no report | 0.9 | 66 | 0.9 | 27 | 15.74 | 0.82 | 6.4 | 0.13 | 7.2 | 1.6 | 150 | 0.33 | 3.6 | 0.2 | 41.9 | 0.05 | 0.34 | 0.07 | 8 | 1.39 | 0.051 | 3 | 3.7 | 0.11 | 178.5 | 0.015 | 1 | 0.3 | 0.037 | 0.02 | <0.1 | 0.4 | 0.03 | 0.05 | 0.9 | <0.02 | 0.7
C101 | MP | 2011-01 | WHI11001002 | 606964.54 | 6793308.04 | S | Brown, well drained, moderate N slope | 2.9 | 101 | 7.6 | 28 | 29.32 | 11.64 | 58.5 | 0.73 | 33.9 | 10 | 431 | 2.25 | 0.6 | 7.5 | 19.8 | 0.13 | 0.7 | 0.2 | 37 | 0.41 | 0.061 | 17 | 33.7 | 0.74 | 154.2 | 0.066 | 1 | 1.21 | 0.014 | 0.13 | 0.4 | 3.2 | 0.13 | <0.02 | <0.1 | 0.03 | 3.8
C102 | MP | 2011-01 | WHI11001002 | 607007.59 | 6793274.85 | S | Brown-grey, 12", moderate N slope | 3.4 | 85 | 6.9 | 27 | 23.17 | 7.98 | 41 | 0.57 | 24.9 | 7.3 | 333 | 1.75 | 0.7 | 6.6 | 18.3 | 0.11 | 0.55 | 0.17 | 29 | 0.42 | 0.054 | 15 | 25.5 | 0.55 | 131.9 | 0.052 | <1 | 0.9 | 0.013 | 0.08 | 0.3 | 2.6 | 0.09 | <0.02 | <0.1 | 0.03 | 2.9
C103 | MP | 2011-01 | WHI11001002 | 607054.5 | 6793270.37 | S | Brown, 12", moderate N slope, well drained | 2 | 79 | 7.5 | 33 | 24.28 | 8.84 | 51.6 | 0.58 | 28.3 | 8.9 | 421 | 2.06 | 0.7 | 7.1 | 21.6 | 0.14 | 0.62 | 0.19 | 34 | 0.53 | 0.052 | 16.3 | 31.1 | 0.68 | 138.5 | 0.066 | 2 | 1.09 | 0.015 | 0.11 | 0.3 | 3 | 0.11 | <0.02 | <0.1 | 0.03 | 3.6
C104 | MP | 2011-01 | WHI11001002 | 607100.99 | 6793264.72 | S | Grey, 12", moderate N slope, rocks | 1.7 | 101 | 8.7 | 24 | 30.54 | 9.77 | 50.4 | 0.58 | 37.5 | 9.7 | 397 | 2.23 | 0.6 | 5.2 | 24.6 | 0.1 | 0.73 | 0.18 | 36 | 0.64 | 0.045 | 17 | 42.6 | 0.72 | 203.1 | 0.055 | 2 | 1.26 | 0.013 | 0.11 | 0.3 | 3.5 | 0.09 | <0.02 | 0.2 | 0.03 | 3.8
C105 | MP | 2011-01 | WHI11001002 | 607138.51 | 6793255.75 | S | Brown, sandy, 12", moderate N slope | 3.6 | 34 | 9.1 | 2.5 | 18.42 | 8.53 | 37.5 | 0.87 | 36.7 | 9.5 | 246 | 1.92 | 0.6 | 4 | 10 | 0.08 | 0.55 | 0.16 | 31 | 0.19 | 0.03 | 12.2 | 40.7 | 0.59 | 129.4 | 0.045 | <1 | 1.13 | 0.007 | 0.05 | 0.3 | 2.1 | 0.07 | <0.02 | <0.1 | <0.02 | 3.4
C106 | MP | 2011-01 | WHI11001002 | 607183.94 | 6793224.5 | S | Brown, 15", moderate W slope, well drained | 1.9 | 20 | 7.1 | 6 | 13.18 | 6.02 | 33.7 | 0.47 | 66.5 | 9.6 | 222 | 1.92 | 0.4 | 3.6 | 9.2 | 0.05 | 0.42 | 0.13 | 34 | 0.19 | 0.039 | 11.4 | 87.6 | 0.89 | 85.6 | 0.049 | <1 | 1.14 | 0.006 | 0.06 | 0.3 | 2.2 | 0.07 | <0.02 | 0.1 | 0.03 | 3.3
C107 | MP | 2011-01 | WHI11001002 | 607223.65 | 6793211.6 | S | Brown, sandy soil, 15", moderate N slope, well drained | 5.7 | 21 | 6.4 | 10 | 15.03 | 7.73 | 31.5 | 0.59 | 63 | 10.6 | 247 | 1.8 | 0.6 | 3.3 | 10.3 | 0.04 | 0.49 | 0.11 | 31 | 0.2 | 0.035 | 11.9 | 85.2 | 0.85 | 95.9 | 0.052 | 1 | 1.04 | 0.008 | 0.06 | 0.3 | 2.1 | 0.06 | <0.02 | <0.1 | <0.02 | 3.1
C108 | MP | 2011-01 | WHI11001002 | 607264.1 | 6793213.61 | S | Brown, 12", Flat, well drained | 1.1 | 31 | 5.6 | 9 | 14.86 | 6.01 | 28.5 | 0.46 | 23.3 | 6.7 | 183 | 1.66 | 0.3 | 2.8 | 10.5 | 0.03 | 0.39 | 0.09 | 30 | 0.19 | 0.021 | 9.2 | 27.2 | 0.43 | 139.5 | 0.041 | <1 | 1.08 | 0.006 | 0.05 | 0.2 | 1.8 | 0.06 | <0.02 | <0.1 | <0.02 | 3
C109 | MP | 2011-01 | WHI11001002 | 607317.17 | 6793234.13 | S | Brown, sandy, 12", flat, well drained | 1.3 | 66 | 10 | 2.5 | 11.29 | 23.17 | 35.1 | 1.22 | 25.8 | 8.9 | 221 | 2.08 | 0.7 | 4.2 | 10.6 | 0.1 | 0.74 | 0.34 | 41 | 0.19 | 0.056 | 9.9 | 40.9 | 0.43 | 169.9 | 0.051 | <1 | 1.04 | 0.008 | 0.05 | 0.8 | 1.8 | 0.08 | <0.02 | <0.1 | <0.02 | 4.8
C110 | MP | 2011-01 | WHI11001002 | 607373.33 | 6793239.62 | S | Brown, cobbles, 10" | 1.7 | 32 | 21.2 | 18 | 14.37 | 9.28 | 32.2 | 0.93 | 43.2 | 8 | 185 | 1.74 | 1 | 4.5 | 9.3 | 0.06 | 0.97 | 0.29 | 31 | 0.16 | 0.046 | 9.6 | 36.3 | 0.47 | 147.6 | 0.047 | <1 | 0.97 | 0.006 | 0.06 | 0.8 | 1.8 | 0.1 | <0.02 | <0.1 | <0.02 | 3.3
C111 | MP | 2011-01 | WHI11001002 | 607423.96 | 6793232.31 | S | Brown, cobbles, 10", well drained, flat | 4.9 | 21 | 8.4 | 2.5 | 16.26 | 7.23 | 30.3 | 0.77 | 39.2 | 7.9 | 253 | 1.73 | 0.6 | 3.6 | 10.2 | 0.06 | 0.49 | 0.18 | 31 | 0.19 | 0.04 | 9.6 | 31.8 | 0.48 | 145.6 | 0.051 | <1 | 1.08 | 0.007 | 0.05 | 0.5 | 2 | 0.07 | <0.02 | 0.1 | <0.02 | 3.3
C112 | MP | 2011-01 | WHI11001002 | 607481.58 | 6793234.89 | S | Light brown, some red, cobbles, 12", well drained, flat | 0.9 | 27 | 6.5 | 2.5 | 10.23 | 8.34 | 30.2 | 0.69 | 23 | 6.8 | 175 | 1.75 | 0.4 | 3.3 | 11.5 | 0.04 | 0.36 | 0.14 | 34 | 0.19 | 0.027 | 9.6 | 31.6 | 0.45 | 164 | 0.055 | <1 | 1.19 | 0.007 | 0.05 | 0.4 | 1.9 | 0.07 | <0.02 | <0.1 | 0.02 | 3.8
C113 | MP | 2011-01 | WHI11001002 | 607546.03 | 6793238.53 | S | Grey & black mixture, very poor soil, bedrock schist beneate, 5", flat | 1.1 | 115 | 2.1 | 10 | 2.95 | 9.55 | 10.5 | 0.42 | 6.2 | 1.1 | 30 | 0.35 | 0.2 | 0.2 | 6.1 | 0.14 | 0.11 | 0.04 | 8 | 0.05 | 0.013 | 1.8 | 9.9 | 0.04 | 39.3 | 0.012 | <1 | 0.14 | 0.023 | 0.03 | <0.1 | 0.4 | 0.03 | <0.02 | 0.1 | <0.02 | 1.1
C114 | MP | 2011-01 | WHI11001002 | 607593.93 | 6793234.27 | S | Brown, 10", poorly drained, gentle N dip | 3.2 | 59 | 8.2 | 16 | 27.91 | 7.45 | 44.2 | 0.65 | 32.6 | 9.6 | 367 | 2.06 | 0.9 | 3.7 | 16.8 | 0.08 | 0.86 | 0.11 | 35 | 0.4 | 0.054 | 13.7 | 34.7 | 0.67 | 174.9 | 0.05 | <1 | 1.09 | 0.009 | 0.06 | 0.1 | 2.6 | 0.07 | <0.02 | 0.2 | 0.02 | 3.3
C115 | MP | 2011-01 | WHI11001002 | 607624.24 | 6793254.6 | S | Grey, frozen, 15", poorly drained, gentle N dip | 4.3 | 86 | 9.2 | 18 | 18.58 | 9.9 | 51.1 | 0.85 | 31.1 | 11 | 451 | 2.28 | 0.8 | 4.9 | 24.6 | 0.13 | 0.64 | 0.16 | 38 | 0.53 | 0.073 | 14.2 | 34.5 | 0.71 | 184.9 | 0.069 | 1 | 1.22 | 0.015 | 0.09 | 0.2 | 3.1 | 0.1 | <0.02 | 0.2 | 0.04 | 3.9
C116 | MP | 2011-01 | WHI11001002 | 607654.79 | 6793291.92 | S | Mud from permafrost boil, 6", black-grey, very poorly drained, flat | 5.7 | 113 | 10.8 | 28 | 22.34 | 6.94 | 54.3 | 0.58 | 62.3 | 7.5 | 331 | 1.59 | 7.3 | 3.3 | 32.2 | 0.42 | 0.83 | 0.17 | 23 | 0.8 | 0.066 | 11.5 | 34.7 | 0.61 | 247 | 0.038 | 2 | 1 | 0.014 | 0.08 | 0.2 | 2.4 | 0.11 | 0.06 | 1.1 | <0.02 | 3.1
Q01 | TK | 2011-01 | WHI11001002 | 602195.81 | 6842835.85 | S | no report | 0.3 | 94 | 30.6 | 29 | 20.53 | 32.62 | 66.5 | 1.34 | 27.3 | 12.9 | 521 | 3.14 | 1 | 6 | 34.8 | 0.26 | 0.66 | 0.41 | 41 | 0.71 | 0.057 | 21.5 | 27.8 | 0.66 | 127.9 | 0.075 | 1 | 1.72 | 0.022 | 0.23 | 0.7 | 4.2 | 0.23 | 0.03 | 0.2 | 0.03 | 5.7
Q02 | TK | 2011-01 | WHI11001002 | 602239.33 | 6842808.68 | S | no report | 1.3 | 116 | 6.8 | 18 | 6.93 | 7.11 | 34.4 | 1 | 8.6 | 4.3 | 237 | 1.39 | 0.6 | 1.2 | 24.6 | 0.23 | 0.28 | 0.18 | 21 | 0.28 | 0.046 | 7.3 | 11.5 | 0.23 | 81.5 | 0.024 | 1 | 0.81 | 0.022 | 0.13 | 0.2 | 1 | 0.05 | <0.02 | 0.1 | <0.02 | 3.5
Q03 | TK | 2011-01 | WHI11001002 | 602280.92 | 6842785.45 | S | no report | 0.1 | 41 | 4.5 | 15 | 7.32 | 9.98 | 27.5 | 0.89 | 6.9 | 4.5 | 648 | 1.29 | 0.2 | 1.1 | 14.8 | 0.4 | 0.22 | 0.14 | 23 | 0.16 | 0.017 | 6.4 | 9.7 | 0.17 | 96.8 | 0.028 | <1 | 0.81 | 0.026 | 0.05 | 0.2 | 0.9 | 0.07 | <0.02 | <0.1 | <0.02 | 3.2
Q04 | TK | 2011-01 | WHI11001002 | 602328.7 | 6842770.99 | S | no report | 0.3 | 9 | 0.05 | 6 | 0.79 | 1.07 | 7 | 0.09 | 0.8 | 0.4 | 44 | 0.2 | <0.1 | <0.1 | 13.4 | 0.1 | 0.02 | 0.1 | 6 | 0.13 | 0.022 | <0.5 | 1.4 | 0.02 | 24.5 | 0.004 | <1 | 0.13 | 0.032 | 0.03 | <0.1 | 0.2 | <0.02 | <0.02 | 0.1 | 0.02 | 0.5
Q05 | TK | 2011-01 | WHI11001002 | 602377.75 | 6842769.12 | S | no report | 1.5 | 33 | 4.4 | 2.5 | 14.27 | 8.62 | 59.2 | 0.95 | 20.2 | 8.3 | 139 | 2.1 | 0.5 | 2.8 | 37.2 | 0.19 | 0.65 | 0.19 | 15 | 0.79 | 0.036 | 16.8 | 17 | 0.55 | 51.6 | 0.012 | 1 | 0.99 | 0.019 | 0.03 | <0.1 | 1.5 | 0.02 | 0.03 | 0.2 | 0.02 | 2.9
Q06 | TK | 2011-01 | WHI11001002 | 602426.46 | 6842753.82 | S | no report | 0.1 | 70 | 0.5 | 2.5 | 10.97 | 1.66 | 15 | 0.23 | 4.1 | 2 | 92 | 0.51 | 0.4 | 0.2 | 38.9 | 0.22 | 0.12 | 0.08 | 10 | 0.86 | 0.047 | 3.9 | 2.8 | 0.09 | 31.5 | 0.017 | <1 | 0.35 | 0.036 | 0.02 | <0.1 | 0.3 | <0.02 | 0.03 | <0.1 | <0.02 | 0.9
Q07 | TK | 2011-01 | WHI11001002 | 602476.81 | 6842756.77 | S | no report | 0.1 | 7 | 3.6 | 9 | 10.31 | 9.53 | 26 | 1.47 | 11.9 | 6.5 | 201 | 2.16 | 0.3 | 3.3 | 14.5 | 0.1 | 0.45 | 0.16 | 17 | 0.15 | 0.031 | 10.1 | 11.2 | 0.27 | 58.4 | 0.005 | <1 | 0.85 | 0.031 | 0.04 | <0.1 | 1.3 | 0.03 | <0.02 | 0.2 | 0.08 | 2.5
Q08 | TK | 2011-01 | WHI11001002 | 602525.52 | 6842740.25 | S | no report | 0.1 | 30 | 0.8 | 18 | 8.21 | 4.17 | 17 | 0.65 | 6.2 | 2.5 | 199 | 0.74 | 0.3 | 0.2 | 35.4 | 0.74 | 0.15 | 0.13 | 10 | 0.74 | 0.035 | 3.1 | 7.1 | 0.1 | 45.5 | 0.013 | <1 | 0.42 | 0.036 | 0.03 | <0.1 | 0.3 | <0.02 | 0.04 | <0.1 | 0.07 | 1.6
Q09 | TK | 2011-01 | WHI11001002 | 602566.34 | 6842712.54 | S | no report | 0.1 | 27 | 7.5 | 24 | 15.2 | 16.96 | 53.2 | 1.13 | 24 | 10.1 | 371 | 2.62 | 0.6 | 5 | 24.3 | 0.37 | 0.63 | 0.23 | 28 | 0.38 | 0.058 | 20.6 | 21.7 | 0.56 | 88.8 | 0.022 | <1 | 1.32 | 0.017 | 0.04 | 0.5 | 2 | 0.06 | <0.02 | <0.1 | 0.03 | 3.8
Q10 | TK | 2011-01 | WHI11001002 | 602608.73 | 6842684.93 | S | no report | 0.1 | 113 | 2.2 | 16 | 16.24 | 5.84 | 20.1 | 0.36 | 7.6 | 4.1 | 400 | 1.1 | 0.9 | 0.5 | 44.8 | 0.31 | 0.23 | 0.11 | 13 | 1.04 | 0.049 | 9.4 | 7.9 | 0.19 | 65.1 | 0.016 | 1 | 0.67 | 0.043 | 0.04 | <0.1 | 0.8 | 0.04 | 0.03 | 0.2 | 0.05 | 1.8
Q11 | TK | 2011-01 | WHI11001002 | 602655.04 | 6842671.24 | S | no report | 0.1 | 63 | 3.5 | 20 | 18.81 | 14.54 | 48.5 | 0.59 | 20.6 | 10.8 | 240 | 2.61 | 0.4 | 6.1 | 74.2 | 0.13 | 0.54 | 0.19 | 9 | 2.18 | 0.063 | 13.2 | 11.2 | 0.44 | 63.4 | 0.003 | <1 | 0.89 | 0.012 | 0.05 | <0.1 | 2.4 | 0.02 | 0.03 | 0.2 | <0.02 | 1.8
Q12 | TK | 2011-01 | WHI11001002 | 602705.01 | 6842682.37 | S | no report | 0.1 | 37 | 0.2 | 16 | 8.29 | 2.26 | 9.5 | 0.18 | 3.3 | 1.8 | 63 | 0.55 | 0.2 | 0.2 | 36.3 | 0.07 | 0.15 | 0.05 | 9 | 0.87 | 0.027 | 3.1 | 3.9 | 0.09 | 29.3 | 0.012 | <1 | 0.38 | 0.044 | 0.03 | <0.1 | 0.3 | <0.02 | 0.03 | 0.2 | 0.05 | 1
Q13 | TK | 2011-01 | WHI11001002 | 602750.09 | 6842678.48 | S | no report | 0.1 | 47 | 1.9 | 19 | 17.28 | 7.57 | 27.8 | 0.39 | 11.3 | 5.5 | 181 | 1.49 | 0.4 | 1.2 | 60.1 | 0.08 | 0.54 | 0.12 | 10 | 1.68 | 0.046 | 7.5 | 9.9 | 0.4 | 66.8 | 0.008 | <1 | 0.78 | 0.029 | 0.03 | <0.1 | 1 | 0.02 | 0.04 | 0.5 | <0.02 | 1.9
Q14 | TK | 2011-01 | WHI11001002 | 602801.2 | 6842674.97 | S | no report | 0.8 | 39 | 4.3 | 23 | 18.53 | 13.97 | 53 | 0.45 | 18.4 | 12 | 376 | 2.61 | 0.4 | 5 | 197 | 0.07 | 1.14 | 0.16 | 6 | 7.83 | 0.055 | 9.5 | 11 | 0.59 | 29.6 | 0.002 | <1 | 0.79 | 0.008 | 0.04 | <0.1 | 2.2 | <0.02 | 0.04 | 0.1 | <0.02 | 1.6
Q15 | TK | 2011-01 | WHI11001002 | 602849.81 | 6842676.47 | S | no report | 1.3 | 25 | 3 | 10 | 16.15 | 14.51 | 36.8 | 0.37 | 15.9 | 9.9 | 324 | 2.17 | 0.3 | 4.7 | 174.8 | 0.08 | 0.77 | 0.14 | 6 | 5.75 | 0.047 | 9.7 | 10.7 | 0.53 | 34.3 | 0.004 | 2 | 0.85 | 0.015 | 0.03 | <0.1 | 1.9 | <0.02 | 0.04 | 0.2 | <0.02 | 1.7
Q16 | TK | 2011-01 | WHI11001002 | 602895.39 | 6842689.47 | S | no report | 0.2 | 67 | 2.4 | 7 | 17.4 | 13.89 | 27.1 | 0.53 | 22 | 12.5 | 480 | 2.5 | 0.3 | 4.5 | 114.5 | 0.08 | 0.84 | 0.23 | 4 | 3.62 | 0.059 | 10.8 | 10.8 | 0.51 | 22.7 | 0.002 | <1 | 0.59 | 0.01 | 0.03 | <0.1 | 1.9 | <0.02 | 0.05 | <0.1 | 0.07 | 1.3
Q101 | MP | 2011-01 | WHI11001002 | 602057.93 | 6842671.97 | S | Browy-grey, 8", flat, well-drained | 1.6 | 85 | 4.5 | 15 | 31.89 | 20 | 77.8 | 0.81 | 36.5 | 17.6 | 324 | 3.87 | 0.9 | 7.6 | 24 | 0.13 | 0.66 | 0.26 | 26 | 0.33 | 0.084 | 29.9 | 32.7 | 1.07 | 49 | 0.012 | <1 | 1.79 | 0.007 | 0.03 | <0.1 | 3 | <0.02 | <0.02 | 0.2 | <0.02 | 5
Q102 | MP | 2011-01 | WHI11001002 | 602099.93 | 6842645.82 | S | Browy-grey, 8", flat, well-drained | 0.7 | 58 | 5.2 | 25 | 20.05 | 17.69 | 76.8 | 0.77 | 34.6 | 13.4 | 269 | 3.54 | 0.7 | 6.1 | 29.3 | 0.13 | 0.65 | 0.24 | 21 | 0.52 | 0.06 | 24.4 | 30.6 | 1.05 | 27.9 | 0.009 | 1 | 1.61 | 0.005 | 0.03 | 0.1 | 2.5 | <0.02 | 0.03 | 0.3 | <0.02 | 4.5
Q103 | MP | 2011-01 | WHI11001002 | 602144.39 | 6842623 | S | Grey-brown, rock fragments, 12", flat, well drained | 0.6 | 72 | 5.2 | 2.5 | 28.46 | 15.74 | 80.5 | 0.81 | 38.5 | 17 | 433 | 3.75 | 0.7 | 8.6 | 23.1 | 0.1 | 0.7 | 0.23 | 24 | 0.35 | 0.072 | 29.2 | 32 | 1.16 | 37.6 | 0.012 | <1 | 1.73 | 0.004 | 0.03 | <0.1 | 2.6 | <0.02 | <0.02 | 0.3 | 0.04 | 4.9
Q104 | MP | 2011-01 | WHI11001002 | 602192.39 | 6842621.06 | S | Grey, 15", well drained, flat | 0.1 | 81 | 5.2 | 7 | 34.58 | 19.6 | 88.6 | 0.9 | 39.2 | 18.9 | 621 | 3.83 | 0.6 | 7.5 | 30.2 | 0.16 | 0.68 | 0.25 | 24 | 0.53 | 0.088 | 29.9 | 33.7 | 1.18 | 52.7 | 0.011 | <1 | 1.82 | 0.007 | 0.04 | <0.1 | 3.3 | 0.03 | <0.02 | 0.3 | <0.02 | 5
Q105 | MP | 2011-01 | WHI11001002 | 602241.19 | 6842608.64 | S | Light grey, sample contaminated with organics, 15" well drained, moderate N slope | 0.1 | 36 | 1.8 | 16 | 9.16 | 2.33 | 12.3 | 0.21 | 4.1 | 2.4 | 87 | 0.62 | 0.7 | 0.4 | 38.9 | 0.04 | 0.17 | 0.06 | 11 | 0.85 | 0.038 | 4.4 | 3.2 | 0.13 | 44.1 | 0.019 | <1 | 0.42 | 0.048 | 0.03 | <0.1 | 0.5 | 0.03 | 0.03 | <0.1 | <0.02 | 1.3
Q106 | MP | 2011-01 | WHI11001002 | 602280.86 | 6842612.93 | S | Grey, abundant round rock fragments (till), 10", steep W slope, well drained | 9.4 | 238 | 13.7 | 12 | 32.1 | 29.93 | 65.8 | 1.73 | 35.1 | 16.3 | 339 | 3.71 | 1.5 | 13.9 | 84.5 | 0.5 | 1.21 | 0.54 | 38 | 2.58 | 0.05 | 27.6 | 27.7 | 0.85 | 84.9 | 0.068 | <1 | 1.68 | 0.021 | 0.18 | 0.4 | 5.1 | 0.18 | <0.02 | 0.3 | 0.09 | 5.3
Q107 | MP | 2011-01 | WHI11001002 | 602315.42 | 6842609.2 | S | Reddish-brown, 15", flat, well drained | 1.2 | 28 | 8.9 | 2.5 | 8.13 | 11.02 | 41.3 | 1.24 | 11.8 | 6 | 265 | 2.19 | 0.7 | 4.8 | 10.5 | 0.18 | 0.47 | 0.53 | 42 | 0.1 | 0.024 | 21.3 | 17 | 0.36 | 63.9 | 0.029 | <1 | 1.23 | 0.01 | 0.05 | 0.5 | 1.5 | 0.13 | <0.02 | <0.1 | <0.02 | 6.6
Q108 | MP | 2011-01 | WHI11001002 | 602346.67 | 6842640.43 | S | Reddish-brown, 12", well drained, moderate N dip | 1.8 | 127 | 26.6 | 19 | 28.42 | 28.8 | 61 | 1.85 | 33.4 | 15.6 | 562 | 4.09 | 1.3 | 10 | 39.3 | 0.21 | 1.11 | 0.88 | 32 | 0.62 | 0.038 | 38.6 | 28.1 | 0.69 | 73 | 0.041 | 2 | 1.83 | 0.01 | 0.08 | 0.3 | 7.1 | 0.15 | 0.02 | 0.4 | <0.02 | 4.8
Q109 | MP | 2011-01 | WHI11001002 | 602386.85 | 6842646.14 | S | Brown, 8", beneath tree root, well drained, gentle N dip | 3.8 | 160 | 18.7 | 25 | 29.91 | 21.31 | 59.6 | 1.35 | 31.2 | 14.3 | 505 | 3.83 | 1 | 8.8 | 30.8 | 0.14 | 1 | 0.27 | 24 | 0.41 | 0.077 | 35.9 | 26 | 0.76 | 82.9 | 0.018 | <1 | 1.42 | 0.008 | 0.03 | 0.2 | 5.2 | 0.04 | <0.02 | 0.7 | 0.03 | 3.5
Q110 | MP | 2011-01 | WHI11001002 | 602426.23 | 6842632.16 | S | Grey with red-brown, 8" rocks, well drained, steep W dip | 0.7 | 94 | 9.3 | 5 | 30.93 | 14.04 | 52.5 | 1.75 | 34.3 | 17.8 | 392 | 3.18 | 0.8 | 9.2 | 227 | 0.13 | 1.12 | 0.24 | 20 | 8.57 | 0.072 | 23.3 | 22.4 | 1.05 | 51.3 | 0.019 | <1 | 1.28 | 0.007 | 0.04 | 0.1 | 2.9 | 0.07 | <0.02 | 0.4 | 0.02 | 2.9
Q111 | MP | 2011-01 | WHI11001002 | 602469.87 | 6842627.21 | S | Dark brown, abundant angular rock fragments, well drained, flat | 1.6 | 141 | 13 | 14 | 39.36 | 40.19 | 45.1 | 3.33 | 33.5 | 18.6 | 1023 | 5.43 | 1.5 | 10.4 | 42.2 | 0.28 | 1.21 | 0.31 | 27 | 0.64 | 0.067 | 57.7 | 28.2 | 0.53 | 99.6 | 0.007 | <1 | 1.94 | 0.007 | 0.02 | 0.2 | 8.2 | 0.07 | 0.02 | 0.7 | <0.02 | 3
Q112 | MP | 2011-01 | WHI11001002 | 602514.22 | 6842638.79 | S | Grey to reddish brown, 12" , well drained, moderate W dip | 1.3 | 68 | 7.5 | 20 | 24.59 | 16.56 | 62.9 | 1.72 | 24.9 | 15.4 | 668 | 3.3 | 1.4 | 5.2 | 48.3 | 0.33 | 0.85 | 0.32 | 24 | 0.7 | 0.043 | 25.3 | 20.6 | 0.48 | 101.3 | 0.009 | <1 | 1.43 | 0.014 | 0.04 | 0.2 | 3.1 | 0.06 | <0.02 | 0.5 | <0.02 | 4.4
Q113 | MP | 2011-01 | WHI11001002 | 602566.43 | 6842644.66 | S | Red-brown, rock fragments, well drained, gentle N dip. | 3.3 | 369 | 8.4 | 68 | 37.06 | 22.35 | 43.4 | 1.8 | 27.3 | 17 | 658 | 3.77 | 0.8 | 4.6 | 115.7 | 0.23 | 1.02 | 0.25 | 13 | 2.76 | 0.078 | 34.9 | 15.6 | 0.49 | 62 | 0.005 | <1 | 1.18 | 0.01 | 0.03 | <0.1 | 4.7 | 0.04 | 0.03 | 0.7 | 0.05 | 2.3
Q114 | MP | 2011-01 | WHI11001002 | 602605.31 | 6842616.88 | S | Grey to reddish brown, 12" , well drained, gentle N dip | 3.1 | 64 | 13 | 41 | 40.89 | 30.35 | 43 | 2.62 | 31.1 | 20.1 | 887 | 5.96 | 1.2 | 17.2 | 11.6 | 0.24 | 0.98 | 0.43 | 27 | 0.11 | 0.05 | 43.2 | 29.6 | 0.48 | 189.4 | 0.014 | <1 | 2.43 | 0.006 | 0.03 | 0.2 | 7.5 | 0.05 | <0.02 | 0.5 | 0.03 | 3.8
Q115 | MP | 2011-01 | WHI11001002 | 602646.94 | 6842599.93 | S | Red-brown, rock fragments, 8", well drained, flat | 2.5 | 35 | 12.5 | 12 | 28.97 | 35.09 | 55.9 | 2.43 | 30.6 | 19.7 | 1078 | 6.07 | 1 | 17 | 7.4 | 0.4 | 1.26 | 0.32 | 22 | 0.07 | 0.048 | 35.3 | 20.3 | 0.49 | 73.6 | 0.009 | <1 | 1.62 | 0.005 | 0.03 | 0.2 | 6.5 | 0.05 | <0.02 | 0.4 | <0.02 | 3.3
Q116 | MP | 2011-01 | WHI11001002 | 602683.87 | 6842555.75 | S | Red-rown with angular rock fragments, 10", well drained, flat | 2.3 | 79 | 10.3 | 2.5 | 17.08 | 19.75 | 56 | 1.35 | 23.8 | 12.4 | 516 | 3.54 | 0.7 | 7.4 | 25.5 | 0.12 | 1.11 | 0.27 | 30 | 0.28 | 0.038 | 30.5 | 23.4 | 0.58 | 114.6 | 0.012 | <1 | 1.72 | 0.011 | 0.03 | 0.2 | 4.2 | 0.06 | <0.02 | 0.3 | 0.03 | 4.7
PRL-11546-YT Risby Targets
SAMPLE TRACKING SHEET