## Synoptic log
Cash Minerals Ltd. SYNOPTIC LOG - Cover Sheet
PROPERTY: ANGEL |  |  |  | HOLE NUMBER: AN-2007-04
SURVEY INFORMATION |  |  |  | DRILL INFORMATION
Surface Coordinates (metres) surveyed using: |  |  |  | Core Diametre: NQ-2
EASTING | NORTHING | ELEV. | E.O.H. DEPTH | Casing Depth (m): |  |  | in/out
516999 | 7187995 | 831m | 99.70m | Drill Machine: B (Boyles)-20;hydraulic
Collar and Down Hole Survey |  |  |  | Drilling Company: Prospector
DEPTH | AZIMUTH | DIP | METHOD
collar | 090 | -50 | Brunton | Drilling Dates: June 16-22, 2007
|  |  | No downhole survey | Section: -----
LOGGED BY: Melissa Halpenny (edited by R. Zuran)
CAPSULATED SUMMARY
From (m): | To (m): | UNIT | SAMPLE NUMBERS/COMMENTS | From (m): | To (m): | UNIT | COMMENTS
0 | 25.58 | WSED2-ser, alb, car | Increasing ser alt on HW and FW
25.58 | 29.86 | WSED1-chl, car
29.86 | 40.62 | SLT | Dark pink-grey- 1% hematite
40.62 | 48.34 | FLT | 5% grey-green gouge
48.34 | 63.66 | SLT | Grey
63.66 | 72.7 | FLT | 15-20% gouge
72.7 | 73.61 | SLT | Grey
73.61 | 82.28 | WSED1-chl, pot | Soft sediment deformed lamina
82.28 | 88.38 | FLT | Dark grey
88.38 | 91.59 | WSED1-chl
91.59 | 92.79 | FLT
92.79 | 99.7 | WSED1-chl, car | Crackled
EOH
REASON for DRILLING HOLE: to test the north-trending recessive weathering structure for mineralisation wrt. The Igor model.
REASON for SHUTTING HOLE DOWN: core barrel seized in casing; abandoned hole; did not reach target.

## Sheet1
Cash Minerals Ltd. DIAMOND DRILL HOLE LOG | [30 empty] | HOLE NUMBER: AN-2007-04 | Page 1 of 3
GRAPHIC LOG |  | COMPUTER LOG |  | Structure |  |  |  | Minerals (%) |  |  |  | Alteration (intensity) | [5 empty] | Breccia | [6 empty] | Lithology | [5 empty] | WRITTEN LOG | ASSAY LOG
GRAPHICS | Scale (m) | FROM (m) | TO (m) | structure 1 | structure 2 | attitude 1 | attitude 2 | hematite | magnetite | pyrite | chalcopyrite | type 1 | intensity 1 | type 2 | intensity 2 | type 3 | intensity 3 | Clast |  |  |  | Matrix |  |  | colour 1 | colour 2 | texture (grain) | texture | modifier | ROCK CODE | include nature of contacts, additional structure, mineralogy, textures, & alteration | FROM (m) | TO (m) | WIDTH (m) | SAMPLE NUMBER
[18 empty] | clast 1 | clast 2 | size (average) cm | angularity | percent (%) | mineral 1 | mineral 2
[18 empty] | clast 1 | clast 2 | size (average) cm | angularity | percent (%) | mineral 1 | mineral 2
|  | 0 | 25.58 | VT |  | 45-60 |  | - | - | - | - | ser | x | alb | f | pot | m | SLT |  | 2 | sa | 20 | Do | Mu | GY | PK |  |  |  | WBX | BRECCIA. WBX: WSED 2- ser, alb, car
Breccia contains local fracture/joint-controlled Do-Qz veinlets
averaging 1cm thick @ 45-60 TCA over 5% of the interval.
Alteratin increases towards the HW and FW contacts, local
broken core (HW).
[8 empty] | 1 | - | t | - | ser | 40 | alb | i | pot | s | SLT |  | 2 | sa |  | Do |  | GY | PK |  | Bx | MO | WBX | (0.00-9.30): WSED (Hs)2- ser, alb, pot. Local potassic
alteration, Mg and Mu
(9.30-9.80): broken core
(9.80-15.00): WSED 1- ser, alb. Less altered than HW.
(15.00-15.90): WBX with dotted carbonate overprints @ 10
TCA
WBX becoming similar to HW of this interval- increased
potassic and muscovite (ser) alteration. Also increasing matrix.
|  | 25.58 | 29.86 | C |  | 60 |  | 7 | - | t | - | [18 empty] | WBX | BRECCIA. WBX: WSED 1- chl, car, ser.
[12 empty] | car | 80 | chl? | w | [6 empty] | 5 | He | Do | BG | BK | CR |  |  | CRBX | (25.58-26.35): CRBX. Ca and Qz veinlets (average 3cm thick)
at 80 TCA, over 10% of the interval
[8 empty] | 5 |  | t |  | chl | 50 | car | i | ser | s | SLT | Do | 0.5 | sa | 10 | Do |  | BG | GN |  | Bx |  | WBX | (26.35-29.86): WBX, alteration decreases towards the FW.
Angular Do clasts increase towards the contact.
(28.40-29.00): He blades.
|  | 29.86 | 40.62 | C | BD | 40 | 45 | 1 | - | t | t | car | ms | chl | w | [9 empty] | GY | PK |  | BN |  | SLT | SILTSTONE
Fe-rich sediment. Soft sediment deformation. Dotted carbonate
overprint. Do + Qz veinlets (averaging 1cm thick) @ 45 TCA
9% of interval.

## Sheet2
Cash Minerals Ltd. | [30 empty] | HOLE NUMBER: AN-2007-04 | Page 2 of 3
GRAPHIC LOG |  | COMPUTER LOG |  | Structure |  |  |  | Minerals (%) |  |  |  | Alteration (intensity) | [5 empty] | Breccia | [6 empty] | Lithology | [5 empty] | WRITTEN LOG | ASSAY LOG
GRAPHICS | Scale (m) | FROM (m) | TO (m) | structure 1 | structure 2 | attitude 1 | attitude 2 | hematite | magnetite | pyrite | chalcopyrite | type 1 | intensity 1 | type 2 | intensity 2 | type 3 | intensity 3 | Clast |  |  |  | Matrix |  |  | colour 1 | colour 2 | texture (grain) | texture | modifier | ROCK CODE | include nature of contacts, additional structure, mineralogy, textures, & alteration | FROM (m) | TO (m) | WIDTH (m) | SAMPLE NUMBER
[18 empty] | clast 1 | clast 2 | size (average) cm | angularity | percent (%) | mineral 1 | mineral 2
[18 empty] | clast 1 | clast 2 | size (average) cm | angularity | percent (%) | mineral 1 | mineral 2
|  | 40.62 | 48.34 | VT |  | 45 |  | 1 | - | - | - | chl | s | [11 empty] | GY | GN |  |  | GO |  | FAULT
Fault in siltstone. Ca + Qz veinlets (average 2cm thick) @ 45
TCA make up 10% of the interval. Joint-controlled Ca stringers
parellel and orthogonal to joints. 5% gouge. Gradational contact
at HW.
|  | 48.34 | 63.66 | BD |  | 45 |  | - | - | t | - | chl | x | [11 empty] | GY |  |  |  |  | SLT | SILTSTONE
Fractured siltstone. Joint-controlled Ca, Qz veinlets (average 2cm
thick) @ 45 TCA, over 10% of the interval. Ca stringers parellel
and orthogonal to joints.
|  | 63.66 | 72.7 | VT |  | 45 |  | - | - | - | - | chl | i | car | f | [9 empty] | GY |  |  |  | Go | FLT | FAULT
Fault in siltstone. Ca-Qz veinlets (average 1cm thick) @ 45 TCA
over 10% of the interval.. Ca stringers. 15-20% gouge.

## Sheet3
Cash Minerals Ltd. | [30 empty] | HOLE NUMBER: AN-2007-04 | Page 3 of 3
GRAPHIC LOG |  | COMPUTER LOG |  | Structure |  |  |  | Minerals (%) |  |  |  | Alteration (intensity) | [5 empty] | Breccia | [6 empty] | Lithology | [5 empty] | WRITTEN LOG | ASSAY LOG
GRAPHICS | Scale (m) | FROM (m) | TO (m) | structure 1 | structure 2 | attitude 1 | attitude 2 | hematite | magnetite | pyrite | chalcopyrite | type 1 | intensity 1 | type 2 | intensity 2 | type 3 | intensity 3 | Clast |  |  |  | Matrix |  |  | colour 1 | colour 2 | texture (grain) | texture | modifier | ROCK CODE | include nature of contacts, additional structure, mineralogy, textures, & alteration | FROM (m) | TO (m) | WIDTH (m) | SAMPLE NUMBER
[18 empty] | clast 1 | clast 2 | size (average) cm | angularity | percent (%) | mineral 1 | mineral 2
[18 empty] | clast 1 | clast 2 | size (average) cm | angularity | percent (%) | mineral 1 | mineral 2
|  | 72.7 | 73.61 | VT |  | 60 |  | - | - | - | - | chl | s | oxi | w | [9 empty] | GY | WH |  |  |  | SLT | SILTSTONE
Ca veinlets (average 1cm wide) @ 60 TCA, over 5 % of the interval
|  | 73.61 | 82.28 | VT |  | 45 |  | tw | - | t | - | chl | 40 | pot | i | oxi | w | SLT |  | 1 | sa | 15 | Do | He | GY | GN |  |  |  | WBX | BRECCIA. WBX: WSED 1- chl, pot.
Breccia, matrix albite? Ca, Qz veinlets (average 1cm wide) @ 45
TCA, over 5% of the interval.Orthoginal to joints.
|  |  |  | VT |  | 35 | [24 empty] | (76.66-77.36): SLT, Ca-Qz veinlets (average 1cm wide) @ 35
TCA, over 10 % of the interval. Soft sediment deformation.
|  | 82.28 | 88.38 | C |  | 45 |  | - | - | - | - | chl | 60 | car | 30 |  |  | SLT |  | 1 | sr | 15 | Do |  | GY | WH |  |  | GO | FLT | FAULT
Fault in WBX. Fe-rich sediments, 15% gouge, 25% Ca.
|  | 88.38 | 91.59 | VT |  | 50 |  | w | - | - | - | chl | 30 | car | 30 |  |  | SLT |  | 1 | sa | 10 | He | Ca | GY | Pk |  |  |  | WBX | BRECCIA. WBX: WSED 1- chl, car, alb?
Breccia in Fe-rich sediment. Joint-controlled Ca veinlets (average
1cm wide) @ 50 TCA, over 3% of the interval.
|  | 91.59 | 92.79 |  |  |  |  | t | - | - | - | chl | 60 | car | 30 | pot | f | SLT |  | 1 | sa | [7 empty] | GO | FLT | FAULT
Fault in WBX, Fe-rich sediment. 50% gouge, weak oxidation.
|  | 92.79 | 99.7 | VT |  | 45 |  | - | - | - | - | chl | 50 | car | 30 | pot | f | SLT |  | 2 | sa | 5 | Do | He? | GY | PK |  | CR |  | WBX | BRECCIA. WBX: WSED 1- chl, car.
|  |  | EOH | [27 empty] | Fe-rich sed. Ca-Do stringers breaking up clasts creating crackle
texture. Joint-controlled Ca-Qz veinlets (average 0.5cm wide) @
45 TCA, over 2 % of the interval.
EOH
|  |  |  | VT |  | 20 |  | t | - | - | - | hem | s | [11 empty] | RD | PK | FG | VT |  |  | (106.9-107.3): 1cm Do + Qz + He-stained feldspar? Veinlets.