## Synoptic Log
Cash Minerals Ltd. SYNOPTIC LOG - Cover Sheet
PROPERTY: ANGEL |  |  |  | HOLE NUMBER: AN-2007-05
SURVEY INFORMATION |  |  |  | DRILL INFORMATION
Surface Coordinates (metres) surveyed using: |  |  |  | Core Diametre: NQ-2
EASTING | NORTHING | ELEV. | E.O.H. DEPTH | Casing Depth (m): 3.05 (10 feet) |  |  | in/out
517004 | 7187994 | 831m | 389.23m | Drill Machine: B (Boyles)-20;hydraulic
Collar and Down Hole Survey |  |  |  | Drilling Company: Prospector
DEPTH | AZIMUTH | DIP | METHOD
collar | 090.0 | -50 | Brunton | Drilling Dates: June 22-28, 2007
12.19 | 082.2 | -53.3 | Reflex EZ Shot | Section: -----
121.92 | 091.7 | -57.8 | Reflex EZ Shot
243.84 | 092.0 | -57.8 | Reflex EZ Shot
365.76 | 105.3 | -57.8 | Reflex EZ Shot
LOGGED BY: R Zuran (quick logged)
CAPSULATED SUMMARY
From (m): | To (m): | UNIT | SAMPLE NUMBERS/COMMENTS | From (m): | To (m): | UNIT | COMMENTS
0 | 2.13 | OVB overburden |  | 210.31 | 228 | WBX. WSED2.car
2.13 | 7.38 | LOS lost core |  | 228 | 228.6 | alt. DIA/DIO
7.38 | 7.62 | Do-Qz VN |  | 228.6 | 249 | WBX. WSED2.car
7.62 | 17.5 | WBX. WSED 1.chl |  | 249 | 262 | SLT
17.5 | 47.8 | alt. SLT |  | 262 | 265 | WBX.WSED 2.ser
47.8 | 50.9 | FLT |  | 265 | 288 | DIA(?)/SLT/FLT | Mixed interval
50.9 | 63.25 | alt. SLT |  | 288 | 305 | alt. SLT
63.25 | 69.3 | SH SLT |  | 305 | 347 | WBX. WSED2.car, sil
69.3 | 75.29 | WBX.WSED(Hs,Py)2.chl | *High of 355cps-radioactivity | 347 | 351 | FLT
75.29 | 79 | alt. DIA/DIO |  | 351 | 380 | alt. SLT
79 | 81.6 | WBX.WSED 2.chl,ser |  | 380 | 389.23 | WBX. WSED2.car
81.6 | 89.9 | alt. DIA/DIO |  |  | EOH
89.9 | 105 | WBX.WSED(Hs)2.chl,ser
105 | 116.75 | FLT
116.75 | 125 | WBX. WSED1.sil
125 | 143 | alt. DIA/DIO
143 | 156.97 | WBX.WSED(Hs)2.chl
156.97 | 157.89 | FLT
157.89 | 210.31 | FPO/SLT
REASON for DRILLING HOLE: A 2nd attempt to test a suspected recessive weathering N-S structure for mineralisation
REASON for SHUTTING HOLE DOWN: Projection shows that the structure was properly tested, no significant mineralisation or radioactivity detected.

## Sheet1
Cash Minerals Ltd. DIAMOND DRILL HOLE LOG | [30 empty] | HOLE NUMBER: AN-2007-05 | Page 1 of 11
GRAPHIC LOG |  | COMPUTER LOG |  | Structure |  |  |  | Minerals (%) |  |  |  | Alteration (intensity) | [5 empty] | Breccia | [6 empty] | Lithology | [5 empty] | WRITTEN LOG | ASSAY LOG
GRAPHICS | Scale (m) | FROM (m) | TO (m) | structure 1 | structure 2 | attitude 1 | attitude 2 | hematite | magnetite | pyrite | chalcopyrite | type 1 | intensity 1 | type 2 | intensity 2 | type 3 | intensity 3 | Clast |  |  |  | Matrix |  |  | colour 1 | colour 2 | texture (grain) | texture | modifier | ROCK CODE | include nature of contacts, additional structure, mineralogy, textures, & alteration | FROM (m) | TO (m) | WIDTH (m) | SAMPLE NUMBER
[18 empty] | clast 1 | clast 2 | size (average) cm | angularity | percent (%) | mineral 1 | mineral 2
[18 empty] | clast 1 | clast 2 | size (average) cm | angularity | percent (%) | mineral 1 | mineral 2
|  | 0 | 2.13 | [26 empty] | OVB | OVERBURDEN
|  | 2.13 | 7.38 | [26 empty] | LOS | LOST CORE
|  | 7.38 | 7.62 | HWc | FWc | 70 | 70 | - | - | - | - | [13 empty] | WH | GY | CS | XL | DO | VN | DOLOMITE-QUARTZ VEIN
Off-white coarse crystalline, planer fractured, dolomite (~70%)
and light-grey milky quartz (~30%).
|  | 7.62 | 17.5 | FO | ST | 25 |  | - | - | - | - | chl | i |  |  |  |  | SLT |  |  | sa | 15 |  |  | GN | GY | FG | MG | Bx | WBX | ALTERED BRECCIA. WSED1-chl.
Dark greenish grey chlorite-altered breccia. Dolomite stringers
(2%)- chaotic throughout interval. Weakly foliated, non magnetic.
|  | 17.5 | 47.8 | LA | BD | 35 | 35 | - | - | - | - | chl | ms | sil | s | pot | ms | [7 empty] | GY |  | FG | SP | LA | SLT | ALTERED SILTSTONE
thin-bedded to laminated, locally spotted- chlorite/silica/alkali-feld
altered grey siltstone.
(~30.0-33.0): spotted overprinting chl (ser)- sil alteration (?)

## Sheet2
Cash Minerals Ltd. | [30 empty] | HOLE NUMBER: AN-2007-05 | Page 2 of 11
GRAPHIC LOG |  | COMPUTER LOG |  | Structure |  |  |  | Minerals (%) |  |  |  | Alteration (intensity) | [5 empty] | Breccia | [6 empty] | Lithology | [5 empty] | WRITTEN LOG | ASSAY LOG
GRAPHICS | Scale (m) | FROM (m) | TO (m) | structure 1 | structure 2 | attitude 1 | attitude 2 | hematite | magnetite | pyrite | chalcopyrite | type 1 | intensity 1 | type 2 | intensity 2 | type 3 | intensity 3 | Clast |  |  |  | Matrix |  |  | colour 1 | colour 2 | texture (grain) | texture | modifier | ROCK CODE | include nature of contacts, additional structure, mineralogy, textures, & alteration | FROM (m) | TO (m) | WIDTH (m) | SAMPLE NUMBER
[18 empty] | clast 1 | clast 2 | size (average) cm | angularity | percent (%) | mineral 1 | mineral 2
[18 empty] | clast 1 | clast 2 | size (average) cm | angularity | percent (%) | mineral 1 | mineral 2
|  | 47.8 | 50.9 | FLT |  |  |  | - | - | - | - | chl | m | car | m | [9 empty] | GY |  |  | VT | GO | FLT | FAULT
Broken, sheared, crushed chlorite-altered siltstone with 10%
calcite-dolomite veinlets. Contacts broken and obscured.
|  | 50.9 | 63.25 | LA | BD | 45 | 45 | - | - | - | - | chl | ms | sil | m | pot | m | [7 empty] | GY |  | FG | SP | LA | SLT | ALTERED SILTSTONE
Thin-bedded to laminated, locally spotted- chlorite/silica/alkali fed
altered grey siltstone.
|  | 63.25 | 69.3 | SH |  | 5 |  | - | - | - | - | chl | m | [11 empty] | GY |  | FG |  | SH | SLT | SHEARED SILTSTONE
Grey sheared/faulted altered (chl-ser) siltstone. Shearing at low
angles TCA- particually towards HWc.
|  | 69.3 | 75.29 | SH | VT | 25 | 25 | 5 | - | 1 | - | chl | m |  |  |  |  | SED |  |  | sa |  | Hs |  | GY | RD |  |  | Bx | WBX | ALTERED BRECCIA. WSED (Hs, Py) 2- chl.
Dark reddish-grey, weakly chlorite-altered with minor specularite
(5%) and pyrite (1%) primarily in the matrix. Polymictic
siltstone clast composition- subangular. Weak radioactivity in this

## Sheet3
Cash Minerals Ltd. | [30 empty] | HOLE NUMBER: AN-2007-05 | Page 3 of 11
GRAPHIC LOG |  | COMPUTER LOG |  | Structure |  |  |  | Minerals (%) |  |  |  | Alteration (intensity) | [5 empty] | Breccia | [6 empty] | Lithology | [5 empty] | WRITTEN LOG | ASSAY LOG
GRAPHICS | Scale (m) | FROM (m) | TO (m) | structure 1 | structure 2 | attitude 1 | attitude 2 | hematite | magnetite | pyrite | chalcopyrite | type 1 | intensity 1 | type 2 | intensity 2 | type 3 | intensity 3 | Clast |  |  |  | Matrix |  |  | colour 1 | colour 2 | texture (grain) | texture | modifier | ROCK CODE | include nature of contacts, additional structure, mineralogy, textures, & alteration | FROM (m) | TO (m) | WIDTH (m) | SAMPLE NUMBER
[18 empty] | clast 1 | clast 2 | size (average) cm | angularity | percent (%) | mineral 1 | mineral 2
[18 empty] | clast 1 | clast 2 | size (average) cm | angularity | percent (%) | mineral 1 | mineral 2
interval up to 350 cps.
|  | 75.29 | 79 | VT |  | 70 |  | - | - | - | - | chl | s | ser | m | [9 empty] | GN | GY | MG | EQ | alt | DIA | ALTERED DIABASE (DIO?)
Greenish-grey, fine to medium grained, cooked- chlorite-altered
intrusive- possible diabase/dioeite in composition. 20%
structurally-controlled jointing filled with Do-Qz veinlets. Broken,
sheared FWc- obscured.
|  | 79 | 81.6 |  |  |  |  | - | - | - | - | chl | s | ser | m |  |  | SLT |  |  | sa | 20 |  |  | GY |  |  |  | Bx | WBX | ALTERED BRECCIA. WSED 2- chl, ser.
Very similar to (69.3-75.29). Weak foliation, broken, sheared core.
|  | 81.6 | 89.9 | VT |  |  |  | - | 2 | - | t | chl | i | [11 empty] | GN | GY | MG | EQ | alt | DIA | ALTERED DIABASE (DIO?)
Greenish-grey, fine to medium grained, chlorite-altered intrusive-
possible diabase or diorite. Noted trace blebs of chalcopyrite
associated with structurally-controlled dolomite veinlets. Core
weak to moderarely magnetic at FWc.
|  | 89.9 | 105 |  |  |  |  | 3 | - | - | - | chl | s | ser | m |  |  | SLT |  |  |  | 25 | Hs |  | DK | GY | FG |  | Bx | WBX | ALTERED BRECCIA. WSED (Hs) 2- chl, ser.
Very similar to (79.0-81.6), noted 3% disseminated Hs primarily
in the matrix.
|  | 105 | 116.75 |  |  |  |  | - | - | - | - | chl | m | ser | [10 empty] | GY |  |  |  |  | FLT | FAULT
Grey, sheared, with 50% gouge and siltstone/siltstone crush.
FWc obscured.

## Sheet4
Cash Minerals Ltd. | [30 empty] | HOLE NUMBER: AN-2007-05 | Page 4 of 11
GRAPHIC LOG |  | COMPUTER LOG |  | Structure |  |  |  | Minerals (%) |  |  |  | Alteration (intensity) | [5 empty] | Breccia | [6 empty] | Lithology | [5 empty] | WRITTEN LOG | ASSAY LOG
GRAPHICS | Scale (m) | FROM (m) | TO (m) | structure 1 | structure 2 | attitude 1 | attitude 2 | hematite | magnetite | pyrite | chalcopyrite | type 1 | intensity 1 | type 2 | intensity 2 | type 3 | intensity 3 | Clast |  |  |  | Matrix |  |  | colour 1 | colour 2 | texture (grain) | texture | modifier | ROCK CODE | include nature of contacts, additional structure, mineralogy, textures, & alteration | FROM (m) | TO (m) | WIDTH (m) | SAMPLE NUMBER
[18 empty] | clast 1 | clast 2 | size (average) cm | angularity | percent (%) | mineral 1 | mineral 2
[18 empty] | clast 1 | clast 2 | size (average) cm | angularity | percent (%) | mineral 1 | mineral 2
|  | 116.75 | 125 | SH | VT |  |  | - | - | - | - | sil | m |  |  |  |  | SLT |  |  |  | 15 |  |  | GY |  |  |  | Bx | WBX | ALTERED BRECCIA. WSED 1- sil.
Grey, moderately silicified siltstone breccia with structurally
periodic calcite-coated shear planes.
FWc obscured and estimated.
|  | 125 | 143.25 |  |  |  |  | - | 2 | - | - | chl | s | [11 empty] | GN | GY | MG | EQ | alt | DIA | ALTERED DIABASE (DIO?)
Greenish-grey, fine to medium grained, chlorite-altered intrusive
rock- possibly diabase or dioritic in composition. HWc and FWc
are estimated.

## Sheet5
Cash Minerals Ltd. | [30 empty] | HOLE NUMBER: AN-2007-05 | Page 5 of 11
GRAPHIC LOG |  | COMPUTER LOG |  | Structure |  |  |  | Minerals (%) |  |  |  | Alteration (intensity) | [5 empty] | Breccia | [6 empty] | Lithology | [5 empty] | WRITTEN LOG | ASSAY LOG
GRAPHICS | Scale (m) | FROM (m) | TO (m) | structure 1 | structure 2 | attitude 1 | attitude 2 | hematite | magnetite | pyrite | chalcopyrite | type 1 | intensity 1 | type 2 | intensity 2 | type 3 | intensity 3 | Clast |  |  |  | Matrix |  |  | colour 1 | colour 2 | texture (grain) | texture | modifier | ROCK CODE | include nature of contacts, additional structure, mineralogy, textures, & alteration | FROM (m) | TO (m) | WIDTH (m) | SAMPLE NUMBER
[18 empty] | clast 1 | clast 2 | size (average) cm | angularity | percent (%) | mineral 1 | mineral 2
[18 empty] | clast 1 | clast 2 | size (average) cm | angularity | percent (%) | mineral 1 | mineral 2
|  | 143.25 | 156.97 |  |  |  |  | t | - | - | - | chl | f | sil | w |  |  | SLT |  |  | sa | 25 | Hs | Do | GY |  |  |  | Bx | WBX | ALTERED BRECCIA. WSED (Hs) 2- chl.
Grey siltstone breccia with trace amounts of specularite in the
matrix. Local (<5%) dolomite infill; breccia is chlorite-altered (fair)
with local weak silica alteration. HWc and FWc estimated.
|  | 156.97 | 157.89 |  |  |  |  | - | - | - | - | [13 empty] | GY |  |  |  |  | FLT | FAULT
Hwc and FWc estimated.
|  | 157.89 | 210.31 |  |  |  |  | - | - | - | - | [13 empty] | DK | GY | FG | PO |  | FPO | ALTERED FELDSPAR PORPHYRY?
Dark (greenish) grey unit- possibly hypabyssal/andesitic?
Altered texture- patch- spotty pale dolomite overprinting original
fabric- 15%. Relic porphyry texture?
HWc and FWc are estimated.

## Sheet6
Cash Minerals Ltd. | [30 empty] | HOLE NUMBER: AN-2007-05 | Page 6 of 11
GRAPHIC LOG |  | COMPUTER LOG |  | Structure |  |  |  | Minerals (%) |  |  |  | Alteration (intensity) | [5 empty] | Breccia | [6 empty] | Lithology | [5 empty] | WRITTEN LOG | ASSAY LOG
GRAPHICS | Scale (m) | FROM (m) | TO (m) | structure 1 | structure 2 | attitude 1 | attitude 2 | hematite | magnetite | pyrite | chalcopyrite | type 1 | intensity 1 | type 2 | intensity 2 | type 3 | intensity 3 | Clast |  |  |  | Matrix |  |  | colour 1 | colour 2 | texture (grain) | texture | modifier | ROCK CODE | include nature of contacts, additional structure, mineralogy, textures, & alteration | FROM (m) | TO (m) | WIDTH (m) | SAMPLE NUMBER
[18 empty] | clast 1 | clast 2 | size (average) cm | angularity | percent (%) | mineral 1 | mineral 2
[18 empty] | clast 1 | clast 2 | size (average) cm | angularity | percent (%) | mineral 1 | mineral 2
|  | 210.31 | 228 |  |  |  |  | - | - | - | - | car | m |  |  |  |  | SLT |  |  | sa | 20 |  |  | DK | GY | FG |  | Bx | WBX | ALTERED BRECCIA. WSED 2- car.
Dark grey, moderately carbonate-altered, siltstone breccia.
Carbonate alteration is patchy and irregular.

## Sheet7
Cash Minerals Ltd. | [30 empty] | HOLE NUMBER: AN-2007-05 | Page 7 of 11
GRAPHIC LOG |  | COMPUTER LOG |  | Structure |  |  |  | Minerals (%) |  |  |  | Alteration (intensity) | [5 empty] | Breccia | [6 empty] | Lithology | [5 empty] | WRITTEN LOG | ASSAY LOG
GRAPHICS | Scale (m) | FROM (m) | TO (m) | structure 1 | structure 2 | attitude 1 | attitude 2 | hematite | magnetite | pyrite | chalcopyrite | type 1 | intensity 1 | type 2 | intensity 2 | type 3 | intensity 3 | Clast |  |  |  | Matrix |  |  | colour 1 | colour 2 | texture (grain) | texture | modifier | ROCK CODE | include nature of contacts, additional structure, mineralogy, textures, & alteration | FROM (m) | TO (m) | WIDTH (m) | SAMPLE NUMBER
[18 empty] | clast 1 | clast 2 | size (average) cm | angularity | percent (%) | mineral 1 | mineral 2
[18 empty] | clast 1 | clast 2 | size (average) cm | angularity | percent (%) | mineral 1 | mineral 2
|  | 228 | 228.6 | VT |  |  |  | - | - | - | - | chl | m | [11 empty] | GN | GY | MG | EQ | alt | DIA | ALTERED DIABASE (DIO?)
Dark greenish-grey, medium-grained, chlorite-altered intrusive
rock- possibly diabasic or dioritic in composition. Structurally
controlled quartz-dolomite veinlets represent 10% of the interval.
HWc and FWc are estimated.
|  | 228.6 | 249 |  |  |  |  | - | - | - | - | car | m |  |  |  |  | SLT | [6 empty] | DK | GY | FG |  | Bx | WBX | ALTERED BRECCIA. WSED 2- car.
Dark grey, fine-grained, siltsone breccia with moderate carbonate
alteration. The HWc and FWc are estimated.
|  | 249 | 262 |  |  |  |  | - | - | - | - | [13 empty] | GY |  | FG |  | MA | SLT | SILTSTONE
Grey, fine-grained, massive- non-bedded siltstone.

## Sheet8
Cash Minerals Ltd. | [30 empty] | HOLE NUMBER: AN-2007-05 | Page 8 of 11
GRAPHIC LOG |  | COMPUTER LOG |  | Structure |  |  |  | Minerals (%) |  |  |  | Alteration (intensity) | [5 empty] | Breccia | [6 empty] | Lithology | [5 empty] | WRITTEN LOG | ASSAY LOG
GRAPHICS | Scale (m) | FROM (m) | TO (m) | structure 1 | structure 2 | attitude 1 | attitude 2 | hematite | magnetite | pyrite | chalcopyrite | type 1 | intensity 1 | type 2 | intensity 2 | type 3 | intensity 3 | Clast |  |  |  | Matrix |  |  | colour 1 | colour 2 | texture (grain) | texture | modifier | ROCK CODE | include nature of contacts, additional structure, mineralogy, textures, & alteration | FROM (m) | TO (m) | WIDTH (m) | SAMPLE NUMBER
[18 empty] | clast 1 | clast 2 | size (average) cm | angularity | percent (%) | mineral 1 | mineral 2
[18 empty] | clast 1 | clast 2 | size (average) cm | angularity | percent (%) | mineral 1 | mineral 2
|  | 262 | 265 |  |  |  |  | - | - | - | - | ser | ms |  |  |  |  | SLT |  |  | sa | 25 | Se |  | GY |  | FG |  | Bx | WBX | ALTERED BRECCIA. WSED 2- ser.
Grey polymictic siltstone breccia. Moderately to strongly sericite-
altered. The HWc and FWc are estimated.
|  | 265 | 288 |  |  |  |  | - | - | t | - | [13 empty] | GY |  | FG |  |  | MIX | DIABASE?/SILTSTONE/FAULT
Mixed interval of intrusive of possible diabasic or dioritic
composition, grey fine-grained poorly bedded siltstone- both
lithologies are broken and faulted. The HWc abd FWc are
estimated.
|  |  | 283.62 | VT |  | 50 |  | - | - | - | 5 | [13 empty] | WH |  | FG |  | VT |  | (283.62): Quartz-dolomite-chalcopyrite veinlet (5cm) @ 50
TCA

## Sheet9
Cash Minerals Ltd. | [30 empty] | HOLE NUMBER: AN-2007-05 | Page 9 of 11
GRAPHIC LOG |  | COMPUTER LOG |  | Structure |  |  |  | Minerals (%) |  |  |  | Alteration (intensity) | [5 empty] | Breccia | [6 empty] | Lithology | [5 empty] | WRITTEN LOG | ASSAY LOG
GRAPHICS | Scale (m) | FROM (m) | TO (m) | structure 1 | structure 2 | attitude 1 | attitude 2 | hematite | magnetite | pyrite | chalcopyrite | type 1 | intensity 1 | type 2 | intensity 2 | type 3 | intensity 3 | Clast |  |  |  | Matrix |  |  | colour 1 | colour 2 | texture (grain) | texture | modifier | ROCK CODE | include nature of contacts, additional structure, mineralogy, textures, & alteration | FROM (m) | TO (m) | WIDTH (m) | SAMPLE NUMBER
[18 empty] | clast 1 | clast 2 | size (average) cm | angularity | percent (%) | mineral 1 | mineral 2
[18 empty] | clast 1 | clast 2 | size (average) cm | angularity | percent (%) | mineral 1 | mineral 2
|  | 288 | 305 |  |  |  |  | 1 | - | - | - | ser | s | car | m | ble | f | [7 empty] | LT | GY | FG |  | alt | SLT | ALTERED SILTSTONE
Light grey, 'cooked' fine to medium grained, sericite-muscovite +-
carbonate altered siltstone. Local coarse crystalline specularite.
The HWc and FWc are estimated.
|  | 305 | 347 | FO |  | 30 |  | - | - | - | - | car | m | sil | m |  |  | SLT |  |  | sa | 20 | Cb |  | GY | BN | FG |  | Bx | WBX | ALTERED BRECCIA. WSED 2- car, sil.
Multicoloured greys- brown, carbonate- silica altered siltstone
breccia. HWc and FWc are estimated.

## Sheet10
Cash Minerals Ltd. | [30 empty] | HOLE NUMBER: AN-2007-05 | Page 10 of 11
GRAPHIC LOG |  | COMPUTER LOG |  | Structure |  |  |  | Minerals (%) |  |  |  | Alteration (intensity) | [5 empty] | Breccia | [6 empty] | Lithology | [5 empty] | WRITTEN LOG | ASSAY LOG
GRAPHICS | Scale (m) | FROM (m) | TO (m) | structure 1 | structure 2 | attitude 1 | attitude 2 | hematite | magnetite | pyrite | chalcopyrite | type 1 | intensity 1 | type 2 | intensity 2 | type 3 | intensity 3 | Clast |  |  |  | Matrix |  |  | colour 1 | colour 2 | texture (grain) | texture | modifier | ROCK CODE | include nature of contacts, additional structure, mineralogy, textures, & alteration | FROM (m) | TO (m) | WIDTH (m) | SAMPLE NUMBER
[18 empty] | clast 1 | clast 2 | size (average) cm | angularity | percent (%) | mineral 1 | mineral 2
[18 empty] | clast 1 | clast 2 | size (average) cm | angularity | percent (%) | mineral 1 | mineral 2
|  | 347 | 351 |  |  |  |  | - | - | - | - | [13 empty] | GY |  | FG |  | SLT | FLT | FAULT
Grey faulted siltstone. HWc and FWc are estimated.
|  | 351 | 380 |  |  |  |  | - | - | - | - | chl | m | [11 empty] | GN | GY | FG |  | alt | SLT | ALTERED SILTSTONE
Greenish-grey, fine-grained chlorite-altered siltstone. The HWc
and FWc are estimated.

## Sheet11
Cash Minerals Ltd. | [30 empty] | HOLE NUMBER: AN-2007-05 | Page 11 of 11
GRAPHIC LOG |  | COMPUTER LOG |  | Structure |  |  |  | Minerals (%) |  |  |  | Alteration (intensity) | [5 empty] | Breccia | [6 empty] | Lithology | [5 empty] | WRITTEN LOG | ASSAY LOG
GRAPHICS | Scale (m) | FROM (m) | TO (m) | structure 1 | structure 2 | attitude 1 | attitude 2 | hematite | magnetite | pyrite | chalcopyrite | type 1 | intensity 1 | type 2 | intensity 2 | type 3 | intensity 3 | Clast |  |  |  | Matrix |  |  | colour 1 | colour 2 | texture (grain) | texture | modifier | ROCK CODE | include nature of contacts, additional structure, mineralogy, textures, & alteration | FROM (m) | TO (m) | WIDTH (m) | SAMPLE NUMBER
[18 empty] | clast 1 | clast 2 | size (average) cm | angularity | percent (%) | mineral 1 | mineral 2
[18 empty] | clast 1 | clast 2 | size (average) cm | angularity | percent (%) | mineral 1 | mineral 2
|  | 380 | 389.23 |  |  |  |  | - | - | - | - | car | ms |  |  |  |  | SLT |  |  | sa | 25 |  |  | GY |  | FG | SP | Bx | WBX | ALTERED BRECCIA. WSED 2- car.
|  |  | EOH | [27 empty] | Grey, fine-grained, siltstone breccia. Local spotty carbonate
alteration observed. HWc is estimated.
EOH @ 389.23m