## Synoptic log
Cash Minerals Ltd. SYNOPTIC LOG - Cover Sheet
PROPERTY: ANGEL |  |  |  | HOLE NUMBER: AN-2007-06
SURVEY INFORMATION |  |  |  | DRILL INFORMATION
Surface Coordinates (metres) surveyed using: |  |  |  | Core Diametre: NQ-2
EASTING | NORTHING | ELEV. | E.O.H. DEPTH | Casing Depth (m): 24.38 (80 feet) |  |  | in/out
517352 | 7186783 | 911m | 293.80m | Drill Machine: B (Boyles)-20; hydraulic
Collar and Down Hole Survey |  |  |  | Drilling Company: Prospector
DEPTH | AZIMUTH | DIP | METHOD
collar | 057 | -47 | Brunton | Drilling Dates: July 1-10, 2007
49.99 | 050 | -43.6 | Reflex EZ shot | Section: -------
110.95 | 052 | -43.8 | Reflex EZ shot
171.91 | 052 | -43.7 | Reflex EZ shot
232.87 | 054 | -44 | Reflex EZ shot
293.83 | 056 | -43.9 | Reflex EZ shot | LOGGED BY: Melissa Halpenny (edits by R. Zuran)
CAPSULATED SUMMARY
From (m): | To (m): | UNIT | SAMPLE NUMBERS/COMMENTS | From (m): | To (m): | UNIT | COMMENTS
0.00 | 24.50 | OVB | broken rock/ overburden
24.50 | 48.00 | WBX | W SED 1 ser, chl
48.00 | 58.78 | FLT | broken/ fractured WBX
58.78 | 65.72 | WBX | W SED 1 ser, chl
65.72 | 73.68 | SLT | SLT with He "staining"
73.68 | 113.55 | SLT | soft sed def trace Py, Cp
113.55 | 129.00 | SLT | SLT with He "staining"
129.00 | 189.20 | SLT | trace Py, Cp
189.20 | 225.71 | SLT | 50% siliciously altered
225.71 | 293.80 | SLT | trace Py, Cp
REASON for DRILLING HOLE: to test the oxidized/ leached CUCARACHA SHOWING at depth.
REASON for SHUTTING HOLE DOWN: no significant mineralization at target depth.

## Sheet1
Cash Minerals Ltd. DIAMOND DRILL HOLE LOG | [30 empty] | HOLE NUMBER: AN-2007-06 | Page 1 of 8
GRAPHIC LOG |  | COMPUTER LOG |  | Structure |  |  |  | Minerals (%) |  |  |  | Alteration (intensity) | [5 empty] | Breccia | [6 empty] | Lithology | [5 empty] | WRITTEN LOG | ASSAY LOG
GRAPHICS | Scale (m) | FROM (m) | TO (m) | structure 1 | structure 2 | attitude 1 | attitude 2 | hematite | magnetite | pyrite | chalcopyrite | type 1 | intensity 1 | type 2 | intensity 2 | type 3 | intensity 3 | Clast |  |  |  | Matrix |  |  | colour 1 | colour 2 | texture (grain) | texture | modifier | ROCK CODE | include nature of contacts, additional structure, mineralogy, textures, & alteration | FROM (m) | TO (m) | WIDTH (m) | SAMPLE NUMBER
[18 empty] | clast 1 | clast 2 | size (average) cm | angularity | percent (%) | mineral 1 | mineral 2
[18 empty] | clast 1 | clast 2 | size (average) cm | angularity | percent (%) | mineral 1 | mineral 2
|  | 0.00 | 24.50 |  |  |  |  | - | - | - | - | chl | i | [16 empty] | OVB | OVERBURDEN
broken core, various lithologies includung siltstone,
breccia; noted chlorite alteration increases with depth.
|  | 24.50 | 38.47 |  |  |  |  | m | - | - | - | ser | i | chl | i | pot | w | SLT |  | 1 | sa | 10 | Cl |  | GN | PK |  |  |  | WBX | ALTERED BRECCIA (W SED 1 ser, chl)
Fe-ich sediment heavily altered. Quartz veinlet average 0.5cm @450
TCA - 2% of interval. Hematite alteration in clasts.
[12 empty] | ser | s | chl | i | pot | f | [7 empty] | GN | PK |  |  |  | SLT | (33.90-34.66) siltstone
[8 empty] | - | - | - | - | ser | 35 | chl | 30 | oxi | m | [12 empty] | FLT | (34.66-35.17) FAULT - heavily altered breccia (?)

## Sheet2
Cash Minerals Ltd. | [30 empty] | HOLE NUMBER: AN-2007-06 | Page 2 of 8
GRAPHIC LOG |  | COMPUTER LOG |  | Structure |  |  |  | Minerals (%) |  |  |  | Alteration (intensity) | [5 empty] | Breccia | [6 empty] | Lithology | [5 empty] | WRITTEN LOG | ASSAY LOG
GRAPHICS | Scale (m) | FROM (m) | TO (m) | structure 1 | structure 2 | attitude 1 | attitude 2 | hematite | magnetite | pyrite | chalcopyrite | type 1 | intensity 1 | type 2 | intensity 2 | type 3 | intensity 3 | Clast |  |  |  | Matrix |  |  | colour 1 | colour 2 | texture (grain) | texture | modifier | ROCK CODE | include nature of contacts, additional structure, mineralogy, textures, & alteration | FROM (m) | TO (m) | WIDTH (m) | SAMPLE NUMBER
[18 empty] | clast 1 | clast 2 | size (average) cm | angularity | percent (%) | mineral 1 | mineral 2
[18 empty] | clast 1 | clast 2 | size (average) cm | angularity | percent (%) | mineral 1 | mineral 2
[25 empty] | RD | DK PK |  |  |  |  | (36.60-36.80) 20% pot(?)
|  | 38.47 | 39.42 |  |  |  |  | - | - | - | - | chl | 30 | ser | f | pot | w | SLT |  | 1 to 2 | an | 10 | Qz | Cl | BG | LTGY |  |  |  | CRBX | ALTERED CRACKLE BRECCIA (W SED 1 chl, ser)
Quartz-chlorite matrix, soft sediment deformed biege
siltstone, ankeritic (?) clasts.
|  | 39.42 | 48.00 |  |  |  |  | t | - | - | - | chl | 30 | ser | ms | oxi | f | SLT |  | 0.5 | sa | 15 | Se | Cl | PK | DKGN |  |  |  | WBX | ALERED BRECCIA (W SED 1 chl, ser)
|  | 48.00 | 58.78 | HWc | FWc | 20 | 45 | - | - | - | - | ser | 30 | chl | 30 | pot | ms | SLT |  | 1 | sr |  | Cl | Qz | [5 empty] | FLT | FAULT
Contact with FW 45° TCA. Potassically altered clasts.
[8 empty] | - | - | - | - | chl | 30 | ser | ms |  |  | SLT |  | 1 | an | [8 empty] | VN | (49.76-50.18) quartz injected (?) in WBX. Quartz, chlorite
matrix, potassic siltstone clasts.
|  | 58.78 | 65.72 | HWc | FWc | 45 | 45 | - | - | t | - | ser | 30 | chl | 30 | pot | ms | SLT |  | 0.5 | sa | 15 | Cl | Qz | GN | PK |  |  |  | WBX | ALERED BRECCIA (W SED 1 ser, chl) FW contact 45° alb (?) Qz blebs in matrix.
Albite (?) quartz blebs in matrix. Oxidation occurs closer
to FWc.
[8 empty] | - | - | - | - | ser | i | chl | i |  |  | SLT |  | 2 | sr |  | Cl | Qz | BG | GY |  |  |  |  | (62.12-62.47) WBX clasts are biege - sericite altered (?)
(64.90-65.72) FLT oxidation increases by approx 10%.

## Sheet3
Cash Minerals Ltd. | [30 empty] | HOLE NUMBER: AN-2007-06 | Page 3 of 8
GRAPHIC LOG |  | COMPUTER LOG |  | Structure |  |  |  | Minerals (%) |  |  |  | Alteration (intensity) | [5 empty] | Breccia | [6 empty] | Lithology | [5 empty] | WRITTEN LOG | ASSAY LOG
GRAPHICS | Scale (m) | FROM (m) | TO (m) | structure 1 | structure 2 | attitude 1 | attitude 2 | hematite | magnetite | pyrite | chalcopyrite | type 1 | intensity 1 | type 2 | intensity 2 | type 3 | intensity 3 | Clast |  |  |  | Matrix |  |  | colour 1 | colour 2 | texture (grain) | texture | modifier | ROCK CODE | include nature of contacts, additional structure, mineralogy, textures, & alteration | FROM (m) | TO (m) | WIDTH (m) | SAMPLE NUMBER
[18 empty] | clast 1 | clast 2 | size (average) cm | angularity | percent (%) | mineral 1 | mineral 2
[18 empty] | clast 1 | clast 2 | size (average) cm | angularity | percent (%) | mineral 1 | mineral 2
|  | 65.72 | 73.68 | CO |  | 45 |  | m | - | t | t | chl | i | oxi | f | [9 empty] | GN | RD |  |  |  | SLT | REDDISH HEMATITE STAINED SILTSTONE
veins intruding in siltstone (?). Qz, Ak VT av. 3cm wide
(up to 8cm) @ 60-80% TCA - 10% of interval.
50% of VT have He staining.
SLT -> green, chl. Qz, Ak stringers 10-15% of interval.
50% of ST have He staining.
|  | 73.68 | 293.80 |  |  |  |  | f | - | t | t | chl | i | ser | m | oxi | w | [7 empty] | GY | BG |  |  |  | SLT | GREY SILTSTONE
SLT -> carb. ST Do, Ak (?) Ba (?) over 3% of interval.
BK and BG soft sed. Def. SLT oxi along fractures.
[8 empty] | m | - | - | - | He | m | chl | ms | oxi | f | [13 empty] | (77.22-79.82) He alt. red "staining" on 7% of rock. Oxi
along fractures.
(80.00-85.00) BK SLT carbonate ST over 1% of interval.
Soft sed. def.
3% BG SLT.
[12 empty] | oxi | w | [11 empty] | BG | LTGY |  |  |  |  | (85.00-86.64) beige siltstone. Oxidation along fractures soft sed def
contact with HWc and FWc @ 30° TCA.

## Sheet4
Cash Minerals Ltd. | [30 empty] | HOLE NUMBER: AN-2007-06 | Page 4 of 8
GRAPHIC LOG |  | COMPUTER LOG |  | Structure |  |  |  | Minerals (%) |  |  |  | Alteration (intensity) | [5 empty] | Breccia | [6 empty] | Lithology | [5 empty] | WRITTEN LOG | ASSAY LOG
GRAPHICS | Scale (m) | FROM (m) | TO (m) | structure 1 | structure 2 | attitude 1 | attitude 2 | hematite | magnetite | pyrite | chalcopyrite | type 1 | intensity 1 | type 2 | intensity 2 | type 3 | intensity 3 | Clast |  |  |  | Matrix |  |  | colour 1 | colour 2 | texture (grain) | texture | modifier | ROCK CODE | include nature of contacts, additional structure, mineralogy, textures, & alteration | FROM (m) | TO (m) | WIDTH (m) | SAMPLE NUMBER
[18 empty] | clast 1 | clast 2 | size (average) cm | angularity | percent (%) | mineral 1 | mineral 2
[18 empty] | clast 1 | clast 2 | size (average) cm | angularity | percent (%) | mineral 1 | mineral 2
[8 empty] | t | - | tw | t | ser | ms | chl | m |  |  | SLT |  | 1 | an |  |  |  | BK | BG |  |  | FLT |  | (93.25-95.00) Fault - black and beige soft sed def siltstone.
locally brecciated.
* 96.97m -> band of "rotten" Py 2.5cm wide*
[8 empty] | x | t | t | t | He | x | oxi | w | chl | m | [7 empty] | GY | RD |  |  |  |  | (113.55-129.00) fracture-controlled He "staining" over
25% of interval. Weak specularite.
*116.48-> band of carbonate and magnetite . Chlorite
2 cm wide.
[8 empty] | s | - | - | t | He | i | chl | m | oxi | m | [11 empty] | FLT |  | (125.50-126.20) Faulted siltstone.
(143.30-175.95) chlorite-sericite altered siltstone.
quartz-ankerite-barite (?) stringers over 3% of interval.
specs of Py and Cp with 20% of stringer over interval.
Weak siliceous alt -> increases toward FW.
soft sed def green and beige siltstone.
quartz-ankerite-barite(?) veinlet contains 3-5%
chalcopyrite, pyrite over 1% of interval - various ° TCA.
rotten pyrite or hematita with pyrite in stringers.
Blebs of pyrite and chalcopyrite over 1-2% of interval
(most often with veinlet).
shlorite alteration decreases towards FWc.

## Sheet5
Cash Minerals Ltd. | [30 empty] | HOLE NUMBER: AN-2007-06 | Page 5 of 8
GRAPHIC LOG |  | COMPUTER LOG |  | Structure |  |  |  | Minerals (%) |  |  |  | Alteration (intensity) | [5 empty] | Breccia | [6 empty] | Lithology | [5 empty] | WRITTEN LOG | ASSAY LOG
GRAPHICS | Scale (m) | FROM (m) | TO (m) | structure 1 | structure 2 | attitude 1 | attitude 2 | hematite | magnetite | pyrite | chalcopyrite | type 1 | intensity 1 | type 2 | intensity 2 | type 3 | intensity 3 | Clast |  |  |  | Matrix |  |  | colour 1 | colour 2 | texture (grain) | texture | modifier | ROCK CODE | include nature of contacts, additional structure, mineralogy, textures, & alteration | FROM (m) | TO (m) | WIDTH (m) | SAMPLE NUMBER
[18 empty] | clast 1 | clast 2 | size (average) cm | angularity | percent (%) | mineral 1 | mineral 2
[18 empty] | clast 1 | clast 2 | size (average) cm | angularity | percent (%) | mineral 1 | mineral 2
[8 empty] | - | - | - | - | ser | s | chl | m | [9 empty] | GN |  |  |  | FLT |  | (168.11-168.33) Faulted siltstone - 50% gouge.
[8 empty] | - | - | tw | - | ser | s | chl | m | [9 empty] | GN |  |  |  | FLT |  | (171.51-171.92) Faulted siltstone - 20% gouge
*174.51m -> 1cm X 3cm bleb of chalcopyrite in quartz and
dolomite, ankerite (?) veinlet 3cm wide*

## Sheet6
Cash Minerals Ltd. | [30 empty] | HOLE NUMBER: AN-2007-06 | Page 6 of 8
GRAPHIC LOG |  | COMPUTER LOG |  | Structure |  |  |  | Minerals (%) |  |  |  | Alteration (intensity) | [5 empty] | Breccia | [6 empty] | Lithology | [5 empty] | WRITTEN LOG | ASSAY LOG
GRAPHICS | Scale (m) | FROM (m) | TO (m) | structure 1 | structure 2 | attitude 1 | attitude 2 | hematite | magnetite | pyrite | chalcopyrite | type 1 | intensity 1 | type 2 | intensity 2 | type 3 | intensity 3 | Clast |  |  |  | Matrix |  |  | colour 1 | colour 2 | texture (grain) | texture | modifier | ROCK CODE | include nature of contacts, additional structure, mineralogy, textures, & alteration | FROM (m) | TO (m) | WIDTH (m) | SAMPLE NUMBER
[18 empty] | clast 1 | clast 2 | size (average) cm | angularity | percent (%) | mineral 1 | mineral 2
[18 empty] | clast 1 | clast 2 | size (average) cm | angularity | percent (%) | mineral 1 | mineral 2
[8 empty] | - | - | tw | tw | sil | 50 | chl | s | [9 empty] | GN | WH |  |  |  |  | (189.20-225.71) Veinlet of quatz-ankerite-barite (?)
of interval. @ 45° TCA average 4cm wide (up to 11cm wide)
over 3-5% veinlet have localized blebs of pyrite,
chalcopyrite. Beige and light green soft sed def
*205.45m bleb of chalcopyrite 3cm X 4cm in veinlet
of quartz and carbonate 8cm wide*
silica alteration decreases towards FW.

## Sheet7
Cash Minerals Ltd. | [30 empty] | HOLE NUMBER: AN-2007-06 | Page 7 of 8
GRAPHIC LOG |  | COMPUTER LOG |  | Structure |  |  |  | Minerals (%) |  |  |  | Alteration (intensity) | [5 empty] | Breccia | [6 empty] | Lithology | [5 empty] | WRITTEN LOG | ASSAY LOG
GRAPHICS | Scale (m) | FROM (m) | TO (m) | structure 1 | structure 2 | attitude 1 | attitude 2 | hematite | magnetite | pyrite | chalcopyrite | type 1 | intensity 1 | type 2 | intensity 2 | type 3 | intensity 3 | Clast |  |  |  | Matrix |  |  | colour 1 | colour 2 | texture (grain) | texture | modifier | ROCK CODE | include nature of contacts, additional structure, mineralogy, textures, & alteration | FROM (m) | TO (m) | WIDTH (m) | SAMPLE NUMBER
[18 empty] | clast 1 | clast 2 | size (average) cm | angularity | percent (%) | mineral 1 | mineral 2
[18 empty] | clast 1 | clast 2 | size (average) cm | angularity | percent (%) | mineral 1 | mineral 2
[8 empty] | t(?) | - | t | t | [13 empty] | BK | BG |  |  |  |  | (225.71-230.34) soft sed def.siltstone
Ankerite and quartz veinlets average 1cm wide
(+stringers) at 45° TCA over 5% of interval.
He blades (?)
silica decreasing towards FW.
[25 empty] | BK |  |  |  | FLT |  | (230.34-230.74) Faulted siltstone - 50% gouge
[29 empty] | SLT |  | (230.74-231.11) same as 225.71-230.34m
[25 empty] | BK | LTGN |  |  | FLT |  | (231.11-231.85) FLT. Broken core. 5% gouge
[29 empty] | FLT |  | (231.85-236.20) same as 225.71-230.34m
*235.43m vein 15cm wide*

## Sheet8
Cash Minerals Ltd. | [30 empty] | HOLE NUMBER: AN-2007-06 | Page 8 of 8
GRAPHIC LOG |  | COMPUTER LOG |  | Structure |  |  |  | Minerals (%) |  |  |  | Alteration (intensity) | [5 empty] | Breccia | [6 empty] | Lithology | [5 empty] | WRITTEN LOG | ASSAY LOG
GRAPHICS | Scale (m) | FROM (m) | TO (m) | structure 1 | structure 2 | attitude 1 | attitude 2 | hematite | magnetite | pyrite | chalcopyrite | type 1 | intensity 1 | type 2 | intensity 2 | type 3 | intensity 3 | Clast |  |  |  | Matrix |  |  | colour 1 | colour 2 | texture (grain) | texture | modifier | ROCK CODE | include nature of contacts, additional structure, mineralogy, textures, & alteration | FROM (m) | TO (m) | WIDTH (m) | SAMPLE NUMBER
[18 empty] | clast 1 | clast 2 | size (average) cm | angularity | percent (%) | mineral 1 | mineral 2
[18 empty] | clast 1 | clast 2 | size (average) cm | angularity | percent (%) | mineral 1 | mineral 2
[8 empty] | - | - | x | w | [13 empty] | BG | WH |  |  | VT |  | (236.20-238.30) siltstone.
80% ankerite and quartz veining 45° TCA.
[8 empty] | t(?) | - | t | t | [19 empty] | (238.30-259.22) same as 225.71-230.34m
veining increasing towards FW
[8 empty] | w | - | w | t | [19 empty] | *(259.22-259.88) BG SLT with hematite blades (?) (1-2%)*
[25 empty] | BK |  |  |  | FLT |  | (259.22-283.60) Faulted siltstone - 10% gouge. Broken core.
(283.60-293.80) same as 225.71-230.34m
E.O.H. @ 293.80m