## Collar
Hole_ID | UTMNAD83East | UTMNAD83North | Elevation | Hole_Length | AzimuthUTM | Dip | Date_From | Date_To | Geologist | Drill_Rig | Driller | Company | Reason_For_Hole | Reason_Hole_Stopped
AN07-24 | 641650 | 6978398 | 1291 | 266.1 | 180 | -50 | 2007-06-16 | 2007-06-26 | J. vRanden | Longyear Super 38 | Bill Blake | Caron Diamond Drilling | To test main Andrew zone above AN02-17 | went through target zone

## Ranger_Survey
Hole_ID | DATE | SURVEY LENGTH(FT) | SURVEY LENGTH(METRES) | LENGTH OF HOLE(FT) | LENGTH OF HOLE (METRES) | AZIMUTH | CORRECTED AZM | INCLINATION | MAGNETIC INTENSITY(NT) | MAGNETIC DIP(DEGREES) | GRAVITY ROLL | GRAVITY INTENSITY | MAGNETIC TOOL FACE | TEMPERATURE °C | SURVEY TIMER SET AT
AN07-24 | 2007-06-26 | 0 | 0 | 873 | 266.0904 | 156.3 | 180 | -50
AN07-24 | 2007-06-26 | 183 | 55.7784 | 873 | 266.0904 | 155.5 | 182.8 | -48.8 | 057470 | 078.7 | 75.3 | 1 | 249.4 | 06.0 | 22:06
AN07-24 | 2007-06-26 | 263 | 80.1624 | 873 | 266.0904 | 156.4 | 183.7 | -48 | 057390 | 078.7 | 28.9 | 1 | 203.3 | 06.5 | 21:37
AN07-24 | 2007-06-26 | 363 | 110.6424 | 873 | 266.0904 | 156.9 | 184.2 | -47 | 057360 | 078.8 | 50 | 1 | 224.5 | 07.5 | 21:07
AN07-24 | 2007-06-26 | 463 | 141.1224 | 873 | 266.0904 | 157.7 | 185 | -46.7 | 057330 | 078.7 | 47.9 | 1 | 222.7 | 07.0 | 20:34
AN07-24 | 2007-06-26 | 563 | 171.6024 | 873 | 266.0904 | 156.7 | 184 | -46 | 057380 | 078.6 | 198.8 | 0.999 | 013.3 | 07.5 | 19:59
AN07-24 | 2007-06-26 | 663 | 202.0824 | 873 | 266.0904 | 159.6 | 186.9 | -45.3 | 057390 | 078.6 | 114.7 | 0.999 | 289.9 | 08.0 | 19:19
AN07-24 | 2007-06-26 | 763 | 232.5624 | 873 | 266.0904 | 160.3 | 187.6 | -44.4 | 057340 | 078.8 | 36.4 | 1 | 211.9 | 08.0 | 18:40
AN07-24 | 2007-06-26 | 863 | 263.0424 | 873 | 266.0904 | 160.1 | 187.4 | -43.8 | 057380 | 078.7 | 253.5 | 1 | 068.9 | 10.5 | 17:45
AN07-24 Acid Test Results
Meterage | Corrected Dip
266.2 | -41

## Geology
Hole_ID | From | To | Angle | Alt min | Alt % | Vein1 | Vein% | Vein2 | Vein% | Description | Colour | Oxidation | Shearing | Texture | Lith1 | Lith2 | Lith3 | Min1 | Min1% | Min2 | Min2% | Min3 | Min3% | Min4 | Min4% | Min5 | Min5%
AN07-24 | 0 | 4.6 | [7 empty] | Overburden, no core recovered |  |  |  |  | OVB
AN07-24 | 4.6 | 5.7 | 35 frac | [6 empty] | grn gry quartzite, small amt of biotite alt. Hardly any qtz veins, vuggy at top and base, Fe stained. | grn | FeOx |  | mas | MQT
AN07-24 | 5.7 | 6.3 | [7 empty] | major core loss. Fg, blk and brn FeOx. Very minor Fe stained calcite. | wht | FeOx |  | bxw | SLM
AN07-24 | 6.3 | 11.4 | 50 bed | mn | 20 | cal | 5 |  |  | red and green, minor contortion of beds, shearing along bedding planes. Mag on fracs for first 20cm then found in gry beds. | red | FeOx |  | bed | margrnSSH
AN07-24 | 11.4 | 17.2 | 65 bed, 60 frac | mn | 60 | cal | 2 | qtz | 20 | green and red. Fracture zone, along bedding. Blocky pieces, mag along fractures and bedding planes. Red beds only from 14.3-14.55m. Fault gouge 5cm at 13.8m. Very fractured and silicified at base, very broken. Clay and ser filled fractures, blurred bedding | red | FeOx |  | bed | margrnSSH
AN07-24 | 17.2 | 20.6 | 68 frac | mn | 10 |  |  |  |  | red and green, 90% uniform red beds ~5cm thick, fracs mainly along gry beds. Blurred upper contact. | red | FeOx |  | bed | margrnSSH
AN07-24 | 20.6 | 21.6 | vert. Shear, 45 vein. | fe | 80 | qtz | 20 |  |  | green, small sets of qtz veins possibly along bedding. Pyr, major fracture zones very FeOx alt, some bxw. 1 fragment of SLM - cave in?? | grn | FeOx |  | bxw | grnSSH
AN07-24 | 21.6 | 23.8 | 90 vein, 30 frac |  |  | qtz | 20 |  |  | rd and grn, small subvertical veins of mag+pyr+qtx. Fault gouge (2-3cm) @ 23.5m. Chl+pyr filled veins/fracs from 23.5m, euhedral pyr. Thin lamellar bedding. | red | FeOx |  | bed | margrnSSH
AN07-24 | 23.8 | 25.5 | 30 bed, 0 frac | chl | 5 | qtz | 10 |  |  | red and grn. Fold hinge intersection. Very fine hairlike qtz mag veins, larger qtz veins. Crenulation folding (v small scale) @ 25.4m. Pyr spots on grey beds. Small dissolved out fractures with chl alt | red | FeOx |  | fol | margrnSSH
AN07-24 | 25.5 | 30.1 | 0 frac, 70chl vein, 70 frac | chl | 10 | qtz | 5 |  |  | red and green, contorted and crenulated beds, fracs roughly along beds but they are generally more coherent/less fissile. Fine chl+qtz veins, chl and cly on frac surfaces. Grey beds have lamlellar bands towards base, chl banding. Towards the base there are thin qtz veins infilling fracs along bedding and crosscutting. Shearing in last m, thin becciated zones with slickensides. Thin calcite on fac surfaces. | grn | FeOx | 5% | crn | margrnSSH
AN07-24 | 30.1 | 33 | 70 folds |  |  | qtz | 10 |  |  | grn red, Hardly any red beds and they are very FeOx stained. Contorted folded beds. Minor graphitic brecciated fault, 20% qtz, heavily frac for 20cm. At the base is a minor rehealed fracture 3cm qtz stringers - groundwater flow, FeO isoclinal small scale folding. | grn | FeOx | 10% | fol | margrnSSH
AN07-24 | 33 | 34.3 | 55 frac | mn | 20 | qtz | 10 |  |  | gry blk, mag filled fracs, qtz veining in lower 50cm, (later stage than the mag filed fracs). Subhedral pyr in qtz and along late fracs, some slickensides. | gry | FeOx | 2% | fra | grySSH |  |  | pyr | 2
AN07-24 | 34.3 | 36.2 |  |  |  | qtz | 5 |  |  | FAULT ZONE. Mainly cly and breccia. Folded bedding still visible in middle section - gry and yel beds. FeOx filled fracs. Qtz+pyr infilling vugs nd growing in matrix. Pyr+mag veins towards base, euhedral pyr overprinting lamellar structures. | yel | FeOx |  | bxd | FLGO | grySSH |  | pyr | 5
AN07-24 | 36.2 | 39.8 | 70 frac, 85 fault, 25 bed | chl | 15 | cal | 5 | qtz | 5 | grn gry, bands of dissem meta pyr, euhedral and fg. Tight isoclinal folding, qtz veins with cal infilled vugs. Pyr+mag filled fracs from 36.9-40.3 (small). Small strike slip faults offsetting bedding. Fracs coated with FeOx. Some small mag filled fracs towards base. | grn | FeOx | 2% | fol | grnSSH |  |  | pyr | 5
AN07-24 | 39.8 | 42 | 30 frac, 50 frac, 0 contact |  |  | cal | 5 | qtz | 2 | massive micritic limestone (small fault in first 20cm, some gouge), and contact with dark gry shale visible along most of section. Hairline blk fracs through both units. Fracs with cal infill, occasional qtz crosscutting veins, very sparse pyr specs. | wht | FeOx |  | fra | SLM | grySSH
AN07-24 | 42 | 48.8 | 30 frac, 35 bed, 30 veins |  |  | cal | 10 |  |  | gry, overprinted with mag so it is almost toally blk. Cal veining, lim stained. Up to 2cm thick dogtoothed edges. Small hairline qtz veins in patches running along bedding in general. Small (less than 20cm) shears at 45, 45.8-46.1, 47m. Bedding subvertical at end of unit, quite broken up at base. | gry | FeOx | 5% | fra | grySSH
AN07-24 | 48.8 | 87.5 | 40 frac, 40 bed, | chl | 20 | cal | 5 | qtz | 5 | red and grn, coherent beds, fracturing along contacts between grn and red. Occasional small scale faulting and crenulation folds in the gry beds. Bouinage of thin beds in patches. Slickensides along fractures, coated in chl. Shear zone at 60m (40cm thick). Shear zone at 68m (40cm) with gouge and cly. From 72m a rehealed stockwork infilled with chl and euhedral pyr, pyr paint on fracs. Small scale faults and fracs from 74-75m. 6cm cal vein at 80m. Minor faults and fracs from 81m with gouge and chl infill. At the base of unit is minor small scale faulting and complex folding. | red |  | 10% | bed | margrnSSH
AN07-24 | 87.5 | 96 | 10 bed, 45 bed, 40 frac | chl | 5 | cal | 5 |  |  | light and dark grn and gry lam bedding. Gently folded, cal veining in first 50cm, generally coherent beds. Chl on frac surfaces and slickensides. Small minor fault at 95m (5cm), gouge filled. | grn |  | 5% | lam | grnSSH
AN07-24 | 96 | 100.6 | 20 bed, 70 frac, 40 bed | mn | 80 | cal | 15 | qtz | 2 | gry and blk, overprinted with mag, cal veining with occasional qtz in top 1.2m ranging from horiz to 50deg. Vuggy cal veining throughout. Vfg euhedral pyr in matrix. Folded bedding, minor fault gouge (30cm) at 99.6m. | gry |  | 5% | fra | grySSH
AN07-24 | 100.6 | 104.7 | 50 frac |  |  | cal | 15 |  |  | blk and grn, graphitic frac surfaces showing some shearing throughout. Vuggy in top 60cm. Brecciated and recemented from 101.5-102m. Tight small scale folds. Cream/yel/orange carb coating frac surfaces (bladed/fans). Frac at 102.5m infilled with calcite. | blk |  | 10% | fra | blkSSH
AN07-24 | 104.7 | 113 | 55 frac, 50 bed, 65 bed | mn | 10 | cal | 10 | qtz | 2 | blk grn, no graphitic texture, cal veining still common. Orange/yel carb still visible on frac surfaces. Slight waviness to beds but no folding. Frac section at 105m recemented with qtz veins ~3mm. Small scale crossbedding visible in places. Spotty cal in darker shale beds and along frac surfaces. Rare euheral pyr in calcite veins fg. Blocky chopped up frac at 111.6m. | blk |  |  | bed | blkSSH
AN07-24 | 113 | 118 | 55 frac | mn | 5 | cal | 10 |  |  | gry blk, very contorted and folded bedding, visible in areas. Most of interval is gry gouge. Qtz veining in top 1m up to 0.5cm thick. | gry |  | 70% | gou | FLGO | grySSH
AN07-24 | 118 | 131 | 55 frac, 35 bed |  |  | cal | 5 | qtz | 5 | gry blk unform coherent beds - lamellar. Cal on frac surfaces, some gentle folding and faulting of beds, or/yel carb on frac surfaces. <3mm qtz+cal veins throughout but sparse. Chl along frac surfaces, or/yel carb. | gry |  |  | bed | grySSH
AN07-24 | 131 | 132.1 | 55 frac | chl | 60 | cal | 70 | qtz | 10 | area os deformation/fracturing. Patches of gouge, very chopped up and recemented bedding. Small scale intense folding. Lower 15cm is qtz+cal veins with euhedral fg pyrite. | blk |  | 80% | frg | blkSSH
AN07-24 | 132.1 | 139.2 | 45 bed, 85 frac |  |  | cal | 10 |  |  | fractured with veins throughout. Massive beds of dark gry sst interspersed with shale, roughly 20cm:5cm. Blk shale from 133.9-134.1m and 137.9-138.0m. Very tiny euhedral pyr throughout but only visible with handlens. At base of unit is a chl rimmed cal vein ~1cm with 5cm of shearing around it. | gry |  |  | fra | MQT | blkSSH |  | pyr | 0.1
AN07-24 | 139.2 | 146.4 |  |  |  | cal | 20 |  |  | cal veined quartzite. Occasional beds of 2cm SSH. Tiny euhedral pyr in a 4cm wide subvertical cal vein at 145m. Small (<1cm) shears are filled with talc and slickensided. | wht |  |  | fra | MQT |  |  | pyr | 0.1
AN07-24 | 146.4 | 147.1 |  |  |  | cal | 20 | qtz | 10 | FAULT 70% quartzite fragments in gouge | gry |  | 60% | gou | FLGO | MQT
AN07-24 | 147.1 | 147.3 | 40 vein |  |  | cal | 20 |  |  | coherent cal veined quartzite | gry |  | 15% | mas | MQT
AN07-24 | 147.3 | 148 | 50 frac | chl | 20 |  |  |  |  | grn and maroon banding, chl on fracs, splitting along invisible bedding planes? | grn |  | 80% | bed | margrnSSH
AN07-24 | 148 | 149.6 | 50 vein |  |  | cal | 20 | qtz | 10 | FAULT ZONE. Very poor core recovery, grn and blk. Quartzite in the centre of unit, mineralised fragments recovered. Sph at 149.9 for 40cm in qtz and shale. | gry |  | 80% | gou | FLGO | blkSSH |  | sph | 10 | gal | 0.1
AN07-24 | 149.6 | 150.5 |  |  |  | cal | 20 | qtz | 10 | FAULT ZONE. Quartzite and SSH fragments. Breccia and gouge. | gry |  | 80% | gou | FLGO | MQT |  | pyr | 1
AN07-24 | 150.5 | 153.5 | 75 frac |  |  | cal | 90 | qtz | 10 | brecciated quatrzite and shale with calcite. Red brn Sph. Pieces of core break along euhedral grain boundaries, only one clean fracture. Fairly coherent. Over 50% of unit is cal+qtz vein. | wht |  | 30% | bxd | cqsVN | MQT |  | sph | 3
AN07-24 | 153.5 | 155.1 | 75 frac |  |  | cal | 60 | qtz | 20 | cal+qtz vein withblk shale breccia. Shale is heavily frac - almost gouge. Lots of fault movement. Some pyr, no sph | blk |  | 30% | bxd | cqVN | blkSSH |  | pyr | 0.1
AN07-24 | 155.1 | 157.1 | 50 shear |  |  | cal | 60 |  |  | brecciated blk shales. Sph bleb at 155.9m. Small scale shears with gouge in places. | blk |  | 20% | bxd | cqsSTWK | blkSSH |  | sph | 0.1 | pyr | 0.1
AN07-24 | 157.1 | 158.5 | 50 frac |  |  | cal | 80 |  |  | overall one vein of cal, but a 30cm section with pieces of MQT (about 60%). At 157.8m ccp in quartzite. | wht |  |  | sty | cVN | MQT |  | ccp | 5
AN07-24 | 158.5 | 159.2 | 50 frac |  |  | cal | 10 | qtz | 20 | FAULT in blk shales, gouge. Fragements of quartzite, with lots of small qtz veins but mainly gouge. | blk |  | 80% | gou | FLGO | blkSSH
AN07-24 | 159.2 | 161.5 | 35 frac, 70 bed |  |  | cal | 60 | qtz | 5 | blk shale with cal stockwork. Occasional pyr stringers <3mm long. Occasional beds of fine grained black sst. | blk |  |  | stk | SSH | cSTWK |  | pyr | 0.1
AN07-24 | 161.5 | 162.4 |  |  |  | cal | 60 |  |  | recrystallised quartzite, sheared in places where there are occasional SSH beds. Cal on frac surfaces. Two cal veins ~8cm wide in the bottom half of the unit. | gry |  | 10% | stk | MQT | blkSSH
AN07-24 | 162.4 | 163.8 | 50 frac |  |  | cal | 40 | qtz | 20 | blk quatrzite with interbedded shale. Qtz grains are stretched out clse to bedding planes. Cal on frac surfaces, blebs of SSH in the quartzite. Vfg pyr in matrix ad qtz grains . Ribbon qtz ~3mm | blk |  |  | stk | blkMQT | blkSSH |  | pyr | 0.1
AN07-24 | 163.8 | 170 | 60 frac, 45 bed, 45 frac | sil | 40 | cal | 80 | qtz | 20 | interbedded cyclic blk shales and MQT (MQT dominant), stockworked, patches of silicification. Qtz+cal veins avg 3mm wide, up to 6cm. Vfg pyr euhedral crystals in qtz veins. | gry |  | 5% | stk | MQT | blkSSH |  | pyr | 0.1
AN07-24 | 170 | 171 | 50 frac |  |  | cal | 80 |  |  | heavily sheared blk shale beds stockworked and very mixed up. Small amount of gouge in 1st 10cm. Small amount of mag in fracs. Pyr along vein edges as well as small stringers. | blk |  | 80% | stk | cSTWK | blkSSH |  | pyr | 0.1
AN07-24 | 171 | 172.2 | 60 frac | sil | 20 | cal | 5 | qtz | 80 | heavily sheared grn shales, same as unit above, just different colour and less carbonaceous. Pyr along bedding and following little folds. Patch of galena ~6cm at 171.55. Siliceous with small cal infilling vugs. | gry |  | 80% | stk | cgSTWK | grnSSH |  | pyr | 2 | gal | 1
AN07-24 | 172.2 | 173.1 | 20 frac |  |  | qtz | 20 |  |  | not very fissile - some small shears <1cm. Tight isoclinal folds seen in qtz veins. Pyr paint onfracs. Qtz veins avg 0.5cm. | blk |  | 10% | fld | blkSSH |  |  | pyr | 0.1
AN07-24 | 173.1 | 174.9 | 60 frac, 55 vein | chl | 2 | qtz | 20 |  |  | qtz veined quartzite in coherent blocks. Convolute iso folds in qtz veins. Base contact is a minor shear with chl alt around qtz veins. Becomes almost a stockwork at base 20cm. | gry |  | 2% | mas | MQT
AN07-24 | 174.9 | 176.1 | 45 frac | mn | 10 | qtz | 5 |  |  | blk fissile shale, minor shears <1cm throughout. Small open folds, fine spidery qtz veins filling fractures. Lammellar bedding visible. | blk |  | 20% | fld | blkSSH
AN07-24 | 176.1 | 177.6 | 75 frac |  |  | qtz | 10 |  |  | lamellar banded grn midstone - not fissile. Qtz veins 1cm wide crenulatd and folded. Stays together in 20cm blocks. Very fine qtz sty veins. Thin pyr bands. | grn |  |  | sty | grnSSH |  |  | pyr | 0.1
AN07-24 | 177.6 | 180.6 | 55 frac |  |  | cal | 5 | qtz | 60 | silicious stockworked MQT and shale, breciated on bedding contacts. Cal on frac surfaces. Beds aprox 20cm thick. Pyr specs associated with shale. Chl infilling in qtz veins. Base contact is a minor <1cm shear. Mineralisation is in the top 2m of this unit. | gry |  | 10% | stk | qcgsSTWK | MQT | grySSH | gal | 5 | pyr | 1 | sph | 0.1
AN07-24 | 180.6 | 182.5 | 60 frac |  |  | cal | 5 | qtz | 20 | majority grn shales with cal on frac surfaces. Small specs of gal at 182.1m in a 3cm shear. Inclusions of quartzite up to 10cm pieces, surrounded by qtz veins up to 1cm thick. Tight iso folding. | grn |  | 5% | lam | grnSSH | MQT |  | pyr | 2 | gal | 0.1
AN07-24 | 182.5 | 184.4 | 240 frac, 45 frac, 210 bed |  |  | cal | 5 | qtz | 10 | heavily fractured blk shales with mag filled hairline fractures. Rehealed vuggy fracs with cal on surfaces common. 183.7 - brass from drillcore. 15cm shear zone at the same spot. Almost stockwork fracture patterns, brecciated in small patches. Small amount of overprinting pyr. | blk |  | 20% | bxd | blkSSH |  |  | pyr | 0.1
AN07-24 | 184.4 | 184.8 |  | mn | 80 | cal | 40 | qtz | 10 | FAULT slickensides with cal and chl, mag, rusted euhedral pyr, 70% gouge | blk |  | 80% | gou | FLGO | MQT |  | pyr | 0.1
AN07-24 | 184.8 | 185.1 |  | mn | 40 | cal | 10 | qtz | 20 | quartzite with mag filled fractures, almost stockwork, very chopped up. Qtz veining | gry |  | 10% | fra | MQT |  |  | pyr | 0.1
AN07-24 | 185.1 | 185.8 | 33 frac | mn | 40 | cal | 10 | qtz | 5 | about 80% gouge, very contorted stockworked veins, patches of MQT, rusted pyr fg, slickensides. 70% of coherent pieces are MQT with no mag alt. | blk |  | 90% | stk | FLGO | MQT |  | pyr | 0.1
AN07-24 | 185.8 | 189.7 | 50 vein, 65 bed | mn | 40 | qtz | 10 |  |  | MQT with occasional grn shale beds. Crosscutting qtz veins late stage ~5%. Completely recrystallised beds. Pyr stringers 1cm. Or/yel carbonate in veins. Minor chl on frac surfaces and slickensides. Blebs of ccp from 186.8-188.4m. Galena blebs from 106.6-107.1m. Small (2cm) fault at the top of the unit filled with gouge. | gry |  | 15% | rxt | MQT | grnSSH |  | pyr | 1 | sph | 0.1 | gal | 0.1 | ccp | 0.1
AN07-24 | 189.7 | 190.5 | 65 frac | mn | 20 | qtz | 10 |  |  | fractured and broken up beds of blk shale with one 11cm bed of MQT. 5cm of fault gouge at 190.3m. Broken up qtz veining <1cm. Pyr paint and chl on fractures. | blk |  | 30% | lam | blkSSH | MQT |  | pyr | 0.1
AN07-24 | 190.5 | 193.4 | 20 frac | chl | 60 | qtz | 20 |  |  | gry MQT with no visible bedding, covered in blk mag filled rehealed fractures. The first 40cm has a stockwork of qtz veins which are scarce after that point. Small dogtooth qtz filled vugs. Fractures filled with chl. Talc on frac surfaces. | gry |  |  | rxt | MQT
AN07-24 | 193.4 | 195.5 | 50 frac | mn | 20 | qtz | 5 |  |  | broken up gry grn shale interbedded with quartzite containing pyr specs. Occasional spidery qtz veins along bedding planes. Top 60cm is dominated by SSH, rest of unit is mainly MQT. Fault gouge from 194-194.15m. | grn |  | 60% | bed | MQT | grnSSH |  | pyr | 0.1
AN07-24 | 195.5 | 196.6 | 75 frac | chl | 20 | qtz | 5 |  |  | grn gry laminated shale, heavily fractured with 10cm of fault gouge at base. Ver small patches of blk shale (<3cm). Small scale open folds. Rare spidery qtz veins. | grn |  | 10% | lam | grnSSH
AN07-24 | 196.6 | 199.9 | 60 frac | chl | 20 | qtz | 5 |  |  | stockworked competent MQT, fractures filled with mag and rare qtz (<5%). Occasional <10cm bands of SSH, less than 20% overall. Some slickensides covered in chl. Small sph filled veins from 197.5m. Small blebs of ccp +pyr found along contact between MQT and SSh beds. Large blebs of sph in veins from 198m to end of unit. Entire unit mildly brecciated. | gry |  | 5% | stk | qsgSTWK | MQT | grnSSH | sph | 2 | pyr | 0.1 | gal | 0.1
AN07-24 | 199.9 | 202.9 | 40 bed, 50 frac | chl | 40 | cal | 20 | qtz | 60 | heavily stockworked MQT with rare beds of grn shale <5cm. Shale is tightly folded and contorted, graphitic on frac surfaces. Slickensides with chl coating throughout. Small veins of ccp. Chl lining edges of larger qtz veins (>1cm). From 200.7-200.9m there is a vein of sph and gal ~5cm thick. Lower 1m of the unit is brecciated, some cal in fracture vugs. | gry |  | 15% | stk | qsgcSTWK | MQT | grnSSH | sph | 10 | gal | 10 | pyr | 2 | ccp | 1
AN07-24 | 202.9 | 203.4 | 60 veins | chl | 20 | cal | 10 | qtz | 20 | gry MQT with spidery qtz and mag veins. Competent, bedding almost invisible, fg. | gry |  |  | rxt | MQT |  |  | pyr | 1
AN07-24 | 203.4 | 206.9 | 40 frac, 45 bed | chl | 20 | cal | 10 | qtz | 10 | grn gry shale, pyr euhedral vfg throughout. Goes from light grn at top to gry grn at base. Contorted <4mm qtz veins in patches throughout. At 205.4 is a fracture zone (no gouge). Cal infilling qtz vugs. | grn |  | 5% | lam | grnSSH |  |  | pyr | 2
AN07-24 | 206.9 | 207.1 | 45 contact | chl | 20 | qtz | 10 |  |  | qtz +mag veined bed of quartzite, rehealed fractures, sharp contacts. | gry |  |  | mas | MQT
AN07-24 | 207.1 | 210.4 | 45 frac | chl | 60 | cal | 20 | qtz | 40 | fracture zone, slightly brecciated, brittle fractures infilled with cal and qtz. Dark gry in general, vuggy in places, sph in qtz vein at 209.5m. Bands of pyr rich shale. Ccp more common at the base, but still <1% | blk |  | 20% | fra | grySSH |  |  | pyr | 1 | ccp | 0.1
AN07-24 | 210.4 | 211.7 | 25 frac | chl | 80 | qtz | 10 |  |  | grn rxt quartzite with sparse folded shales - same colour. Chl banding and thin sparse qtz. Or/yel carbonate very common on frac surfaces, slickensides, strong pyr banding. Blk shale inclusions in fractures. | grn |  | 10% | rxt | MQT |  |  | pyr | 1
AN07-24 | 211.7 | 215.6 | 75 frac, 0 frac | chl | 40 | qtz | 10 |  |  | grn to gry shales, with pyr filled hairline fractures, qtz filled fractures from 211.95-212.15m. Chl slickensides, or/yel carbonate in vugs and fractures. Rare contorted qtz veins <3mm. Trace of sph at 215.5m. Gouge in bottom 15cm. | grn |  | 10% | lam | grnSSH |  |  | pyr | 1 | sph | 0.1
AN07-24 | 215.6 | 216.2 | 60 frac, 30 bed | chl | 80 | qtz | 10 |  |  | heavily fractured and rxt fg quartzite with gry and blk bedding. Stockwork of fine blk veins and qtz <1cm thick. More stockwork towards base. | gry |  | 30% | rxt | MQT |  |  | pyr | 0.1
AN07-24 | 216.2 | 219.4 | 50 frac, 60 shear, 15 frac | chl | 80 | cal | 5 | qtz | 80 | stockworked quartzite by qtz, with some cal in vugs. Blk to gry. Minor shears at 216.2-218.3m. Chl banding, veins of qtz contain large blebs of sph and gal throughout. Several sets of small blurred qtz veins overprinted by mineralisation and stk. | blk |  | 40% | stk | qcsgSTWK | blkMQT |  | sph | 10 | gal | 5 | pyr | 1 | ccp | 0.1
AN07-24 | 219.4 | 221.4 | 0 frac, 45 shear |  |  | qtz | 20 |  |  | dark gry unit with faulting at base - fragment in last 30cm are <5cm in size. Talc on fracture surfaces. Traces of pyr (euhedral) on frac surfaces. Vuggy qtz veins widely spaced (~15cm) throughout. No carb, cal or chl. | gry |  | 5% | rxt | MQT |  |  | pyr | 0.1
AN07-24 | 221.4 | 223 | 65 frac, 0 frac | chl | 40 | cal | 10 | qtz | 60 | stockworked qtz veins with cal filled vugs in blk shales. Sheared in parts, pyr banding. Last 50cm of unit has small veins of gal shp and ccp | blk |  | 50% | stk | qcsgSTWK | blkSSH |  | sph | 5 | gal | 5 | ccp | 5 | pyr | 0.1
AN07-24 | 223 | 232.1 | 45 bed, 35 frac, 0 frac | chl | 40 | cal | 20 | qtz | 10 | grn gry coherent shales (harder than above), or/yel carb filled fractures. Some small (<0.3cm) cal veining. Hardly deformed at all compared to unit above. Euhedral pyr can be found in cal veins, but is very small + rare. No pyr banding. A small shear with slickensides at 226.6m. Sharp contacts at both ends. | grn |  |  | lam | grnSSH
AN07-24 | 232.1 | 239.5 | 50 frac, 65 vein, 40 bed | chl | 10 | cal | 20 |  |  | cyclic repetitions of gry MQT and blk carbonaceous shale. Sparse cal veins. MQT averages 1m then 30cm of shales. Very small amounts of pyr. Hardly any deformation of shale beds. | gry |  | 5% | rxt | MQT | blkSSH |  | pyr | 0.1
AN07-24 | 239.5 | 242.8 | 45 frac, 15 frac |  |  | cal | 10 |  |  | mg MQT to cg in middle. Sparse cal veins and irregular fractures (not always along bedding planes). Euhedral pyr throughout - sparse. | gry |  |  | rxt | MQT |  |  | pyr | 0.1
AN07-24 | 242.8 | 244.3 | 50 bed, 15 frac |  |  | cal | 10 |  |  | coherent gry grn shale beds. Pyr banding, sparse cal vuggy veining. No deformation, just little brittle fractures. Pyr paint on frac surfaces. | gry |  |  | lam | grySSH |  |  | pyr | 1
AN07-24 | 244.3 | 252.7 | 35 bed, 60 frac |  |  | cal | 20 |  |  | coherent blk and gry shales. Cal veins in less competant beds. Distinct pyr banding.Some brittle fractures offsetting beds, slumping/crossbedding visible in some portions. Cal veins <1cm thick. | blk |  | 5% | lam | blkSSH |  |  | pyr | 10
AN07-24 | 252.7 | 253.2 |  |  |  | cal | 40 |  |  | fracture zone, recrystallised, no gouge. Bends contorted but no folding. | blk |  | 80% | rxt | blkSSH |  |  | pyr | 5
AN07-24 | 253.2 | 263.3 |  |  |  | cal | 20 |  |  | coherent blk and gry shales, same as unit 244.3-252.7m. Also has a small amount of open gentle folding ~10cm across. | blk |  | 5% | lam | blkSSH
AN07-24 | 263.3 | 263.9 |  |  |  | cal | 80 |  |  | fracture zone, cal veins ~1.5cm | blk |  | 80% | fra | blkSSH
AN07-24 | 263.9 | 266.1 |  |  |  | cal | 20 |  |  | same unit as 244.3-252.7m. No folding visible, pyr banding visible. | blk |  | 5% | lam | blkSSH

## Assay
Hole_ID | Sample_No | From | To | Sample Length (m) | Certificate Number | Comments
AN07-24 | X00006 | 139.2 | 140.5 | 1.3 | AW7-7169im
AN07-24 | X00007 | 140.5 | 141.9 | 1.4 | AW7-7169im
AN07-24 | X00008 | 141.9 | 143.2 | 1.3 | AW7-7169im
AN07-24 | X00009 | 143.2 | 144.7 | 1.5 | AW7-7169im
AN07-24 | X00010 | 144.7 | 145.7 | 1 | AW7-7169im
AN07-24 | X00011 | 145.7 | 146.4 | 0.7 | AW7-7169im
AN07-24 | X00012 | 146.4 | 147.3 | 0.9 | AW7-7169im
AN07-24 | X00013 | 147.3 | 148.1 | 0.8 | AW7-7169im
AN07-24 | X00014 | 148.1 | 149.6 | 1.5 | AW7-7169im
AN07-24 | X00015 | 149.6 | 150.5 | 0.9 | AW7-7169im
AN07-24 | X00016 | 150.5 | 151.5 | 1 | AW7-7169im
AN07-24 | X00017 | 151.5 | 153 | 1.5 | AW7-7169im
AN07-24 | X00018 | 153 | 153.5 | 0.5 | AW7-7169im
AN07-24 | X00019 | 153.5 | 155 | 1.5 | AW7-7169im
AN07-24 | X00020 | 155 | 156 | 1 | AW7-7169im
AN07-24 | X00021 | 156 | 157.1 | 1.1 | AW7-7169im
AN07-24 | X00022 | 157.1 | 158.5 | 1.4 | AW7-7169im
AN07-24 | X00023 | 158.5 | 159.2 | 0.7 | AW7-7169im
AN07-24 | X00024 | 159.2 | 160.2 | 1 | AW7-7169im
AN07-24 | X00025 | 160.2 | 161.5 | 1.3 | AW7-7169im
AN07-24 | X00026 | 161.5 | 162.4 | 0.9 | AW7-7169im
AN07-24 | X00027 | 162.4 | 163.8 | 1.4 | AW7-7169im
AN07-24 | X00028 | 163.8 | 164.8 | 1 | AW7-7169im
AN07-24 | X00029 | 164.8 | 165.8 | 1 | AW7-7169im
AN07-24 | X00030 | 165.8 | 166.7 | 0.9 | AW7-7169im
AN07-24 | X00031 | 166.7 | 168.2 | 1.5 | AW7-7169im
AN07-24 | X00032 | 168.2 | 169.6 | 1.4 | AW7-7169im
AN07-24 | X00033 | 169.6 | 171 | 1.4 | AW7-7169im
AN07-24 | X00034 | 171 | 172.2 | 1.2 | AW7-7169im
AN07-24 | X00035 | QA/QC BLANK |  |  | AW7-7169im | blank made from maroon and green shale AN02-17 BOX 2 @ ~12m
AN07-24 | X00036 | 172.2 | 173.1 | 0.9 | AW7-7169im
AN07-24 | X00037 | 173.1 | 174 | 0.9 | AW7-7169im
AN07-24 | X00038 | 174 | 174.9 | 0.9 | AW7-7169im
AN07-24 | X00039 | 174.9 | 176.1 | 1.2 | AW7-7169im
AN07-24 | X00040 | 176.1 | 177.6 | 1.5 | AW7-7169im
AN07-24 | X00041 | 177.6 | 178.3 | 0.7 | AW7-7169im
AN07-24 | X00042 | 178.3 | 179.3 | 1 | AW7-7169im
AN07-24 | X00043 | 179.3 | 180.6 | 1.3 | AW7-7169im
AN07-24 | X00044 | 180.6 | 181.5 | 0.9 | AW7-7169im
AN07-24 | X00045 | 181.5 | 182.5 | 1 | AW7-7169im
AN07-24 | X00046 | 182.5 | 183.5 | 1 | AW7-7169im
AN07-24 | X00047 | 183.5 | 184.3 | 0.8 | AW7-7169im
AN07-24 | X00048 | 184.3 | 185.8 | 1.5 | AW7-7169im
AN07-24 | X00049 | 185.8 | 187 | 1.2 | AW7-7169im
AN07-24 | X00050 | 187 | 188.6 | 1.6 | AW7-7169im
AN07-24 | X00051 | 188.6 | 189.7 | 1.1 | AW7-7169im
AN07-24 | X00052 | 189.7 | 190.5 | 0.8 | AW7-7169im
AN07-24 | X00053 | 190.5 | 191.5 | 1 | AW7-7169im
AN07-24 | X00054 | 191.5 | 192.5 | 1 | AW7-7169im
AN07-24 | X00055 | 192.5 | 193.4 | 0.9 | AW7-7169im
AN07-24 | X00056 | 193.4 | 194.5 | 1.1 | AW7-7169im
AN07-24 | X00057 | 194.5 | 195.5 | 1 | AW7-7169im
AN07-24 | X00058 | 195.5 | 196.6 | 1.1 | AW7-7169im
AN07-24 | X00059 | 196.6 | 198 | 1.4 | AW7-7169im
AN07-24 | X00060 | 198 | 199 | 1 | AW7-7169im
AN07-24 | X00061 | 199 | 199.9 | 0.9 | AW7-7169im
AN07-24 | X00062 | 199.9 | 200.7 | 0.8 | AW7-7169im
AN07-24 | X00063 | 200.7 | 202 | 1.3 | AW7-7169im
AN07-24 | X00064 | 202 | 202.9 | 0.9 | AW7-7169im
AN07-24 | X00065 | 202.9 | 203.4 | 0.5 | AW7-7169im
AN07-24 | X00066 | 203.4 | 204.5 | 1.1 | AW7-7169im
AN07-24 | X00067 | 204.5 | 205.5 | 1 | AW7-7169im
AN07-24 | X00068 | 205.5 | 206.9 | 1.4 | AW7-7169im
AN07-24 | X00069 | 206.9 | 207.9 | 1 | AW7-7169im
AN07-24 | X00070 | 207.9 | 209.8 | 1.9 | AW7-7169im
AN07-24 | X00071 | 209.8 | 210.4 | 0.6 | AW7-7169im
AN07-24 | X00072 | 210.4 | 211.7 | 1.3 | AW7-7169im
AN07-24 | X00073 | 211.7 | 213 | 1.3 | AW7-7169im
AN07-24 | X00074 | 213 | 214.5 | 1.5 | AW7-7169im
AN07-24 | X00075 | QA/QC STANDARD |  |  | AW7-7169im, AW7-7169a | GEOSTATS pulp #6BM995-8 (2.5%Pb, 12.4%Zn)
AN07-24 | X00076 | 214.5 | 215.6 | 1.1 | AW7-7169im
AN07-24 | X00077 | 215.6 | 216.2 | 0.6 | AW7-7169im
AN07-24 | X00078 | 216.2 | 217 | 0.8 | AW7-7169im
AN07-24 | X00079 | 217 | 218 | 1 | AW7-7169im
AN07-24 | X00080 | 218 | 219.4 | 1.4 | AW7-7169im
AN07-24 | X00081 | 219.4 | 220.8 | 1.4 | AW7-7169im
AN07-24 | X00082 | 220.8 | 221.5 | 0.7 | AW7-7169im
AN07-24 | X00083 | 221.5 | 223 | 1.5 | AW7-7169im
AN07-24 | X00084 | 223 | 224.5 | 1.5 | AW7-7169im
AN07-24 | X00085 | 224.5 | 226 | 1.5 | AW7-7169im

## Summary
Hole ID: AN07-24 |  | UTM Az: 180 |  | UTM East: 641650 |  | Date Start: 17/6/07 |  | Reason for Hole: to test main Andrew zone above AN02-17
Elevation: 1291m |  | Dip: -50 |  | UTM North: 6978398 |  | End Date: 26/6/07 |  | Reason hole stopped: drilled past the mineralised zone/target
Geologist: | JvR/AC |  |  | Cross section: 641650E
All coordinate information reported in UTM NAD83 Zone 8, from YES 2007 DGPS Survey | [6 empty] | See Ranger Downhole Singleshot Survey information, taken every 100ft
From | To | Lith1 | Lith2 | Lith3 | Bed CA | Struc | CA | Comments:
0 | 4.6 | OVB
4.6 | 5.7 | MQT |  |  | 35 |  |  | bio alteration, vuggy
5.7 | 6.3 | SLM | [5 empty] | major core loss
6.3 | 33 | margrnSSH | grnSSH |  | 30 | vein | 70 | classic margrnSSH
33 | 34.3 | grySSH |  |  |  | frac | 50 | 2%py in qtz veins
34.3 | 36.2 | FLGO | grySSH |  |  |  |  | mainly clay and breccia
36.2 | 39.8 | grnSSH |  |  | 25 |  |  | pyr banded
39.8 | 42 | SLM | [5 empty] | white micritic, rare qtz stringers
42 | 48.8 | grySSH |  |  | 35 |  |  | minor shears within the unit
48.8 | 87.5 | margrnSSH |  |  | 40 |  |  | classic margrnSSH, minor folding
87.5 | 96 | grnSSH |  |  | 45 |  |  | dark gry grn banding
96 | 100.6 | grySSH |  |  | 20 |  |  | vuggy calcite veining throughout
100.6 | 113 | blkSSH |  |  | 50 | frac | 55 | graphitic down to 102.7m
113 | 118 | FLGO | grySSH |  |  | frac | 55 | very contorted and folded, mostly gouge
118 | 131 | grySSH |  |  | 35
131 | 132.1 | blkSSH | FLGO |  |  | frac | 55 | patches of gouge, very deformed
132.1 | 139.2 | MQT | blkSSH |  | 45 | frac | 85 | thin bands of SSH in grey MQT
139.2 | 146.4 | MQT | [5 empty] | white MQT
146.4 | 147.3 | FLGO | MQT |  |  | vein | 40 | last 20cm is coherent MQT
147.3 | 148.1 | margrnSSH |  |  |  | frac | 50 | chl ateration
148.1 | 150.5 | FLGO | blkSSH |  |  |  |  | MAIN MINERALISED ZONE: 10%sph in bottom 40cm of unit, rare galena
150.5 | 153.5 | cqsVN | MQT |  |  |  |  | 3% sph, over 50% of unit is vein
153.5 | 155.1 | cqVN | blkSSH |  |  | frac | 75 | lots of fault movement, almost gouge
155.1 | 157.1 | cqsSTWK | blkSSH |  |  | shear | 50 | sphalerite bleb at 155.9m, <1% overall
157.1 | 158.5 | cVN | MQT |  |  |  |  | 5%cpy in vein material.
158.5 | 159.2 | FLGO | blkSSH |  |  | frac | 50
159.2 | 161.5 | blkSSH | cSTWK
161.5 | 162.4 | MQT | blkSSH | cSTWK | 45 | frac | 45
162.4 | 163.8 | blkMQT | blkSSH |  |  |  |  | interbedded
163.8 | 171 | MQT | blkSSH |  |  |  |  | last 1m is just black shale
170 | 171 | cSTWK | blkSSH |  |  |  |  | pyr stringers
171 | 172.2 | cgSTWK | grnSSH |  |  |  |  | galena in blebs, 1% overall
172.2 | 173.1 | blkSSH |  |  |  | frac | 20 | tightly folded
173.1 | 174.9 | MQT |  |  |  | frac | 60 | tightly folded early qtz veins
174.9 | 176.1 | blkSSH | [5 empty] | minor shears
176.1 | 177.6 | grnSSH | [5 empty] | lamellar banding, crenulated
177.6 | 180.6 | qcgsSTWK | MQT | grnSSH |  | frac | 55 | brecciated on bedding contacts. Top 2m of this unit contains 5%galena and trace sphalerite
180.6 | 182.5 | grnSSH | MQT |  |  |  |  | trace galena
182.5 | 184.3 | blkSSH |  |  | 210 | frac | 45 | heavily fractured, brecciated in small patches
184.3 | 185.8 | FLGO | MQT |  |  |  |  | coherent pieces of MQT are stockworked
185.8 | 189.7 | MQT | grnSSH |  | 65 |  |  | Isolated small blebs of sph, gal and cpy, all less than 1%
189.7 | 190.5 | blkSSH | MQT |  |  |  |  | vuggy qtz veins
190.5 | 195.5 | MQT | grnSSH |  |  | frac | 50 | minor faults and patches of minor stockworking
195.5 | 196.6 | grnSSH |  |  |  | frac | 75 | small scale open folds
196.6 | 199.9 | qsgSTWK | MQT |  |  |  |  | LOWER MINERALISED ZONE: 2%sph, trace galena
199.9 | 202.9 | qsgcSTWK | grnSSH |  | 40 | frac | 50 | up to 10%sph, 10%galena, 2%py, trace cpy
202.9 | 210.4 | grySSH | MQT | grnSSH | 45 |  |  | 1m thick beds of MQT interspersed in larger units of SSH
210.4 | 211.7 | MQT | grnSSH
211.7 | 215.6 | grnSSH |  |  |  | frac | 75 | trace of sph at 215.5m
215.6 | 219.4 | qcsgSTWK |  |  |  | frac | 50 | 10%sph, 5% gal, 1%pyr and trace cpy
219.4 | 221.5 | MQT |  |  |  | shear | 35 | vuggy qtz veins, no mineralisation
221.5 | 223 | qcsgSTWK | blkSSH |  |  | frac | 65 | last 50cm of unit has up to 5%gal, 5%sph and 5%cpy
223 | 232.1 | grnSSH |  |  | 45 |  |  | relatively undeformed
232.1 | 242.8 | MQT |  |  |  | frac | 45 | trace of euhedral pyr throughout
242.8 | 244.3 | grySSH |  |  | 50 |  |  | sparse vuggy calcite veining
244.3 | 266.1 | blkSSH |  |  | 35 |  |  | minor fracture zones at 252.7 and 263.9m. EOH

## Geotech
Hole_ID | From | To | Interval | Recovery | Recovery_% | length>2.5Xcore_ width | pieces>2.5Xcore_ width | RQD_ % | Mass_(g)_in air | Mass_(g)_in_water | SG(gm/cm3) | Comment
AN07-24 | 4.6 | 5.8 | 1.2 | 1.23 | 102.5 | 0 | 0 | 0 | 430 | 257 | 2.4855 | Geotech: Mike, June 21
AN07-24 | 5.8 | 8.5 | 2.7 | 1.01 | 37.4074 | 0 | 0 | 0 | 123 | 62 | 2.0164 | small sample, higher degree of error
AN07-24 | 8.5 | 10.1 | 1.6 | 0.43 | 26.875 | 0 | 0 | 0 | 684 | 417 | 2.5618
AN07-24 | 10.1 | 11.6 | 1.5 | 0.95 | 63.3333 | 0 | 0 | 0 | 289 | 165 | 2.3306
AN07-24 | 11.6 | 14.6 | 3 | 1.35 | 45 | 0 | 0 | 0 | 631 | 376 | 2.4745
AN07-24 | 14.6 | 17.7 | 3.1 | 1.96 | 63.2258 | 0 | 0 | 0 | 540 | 321 | 2.4658
AN07-24 | 17.7 | 20.7 | 3 | 1.99 | 66.3333 | 0 | 0 | 0 | 405 | 243 | 2.5 | 20.1 MSG
AN07-24 | 20.7 | 23.8 | 3.1 | 2.09 | 67.4194 | 0.14 | 1 | 4.5161 | 393 | 230 | 2.411
AN07-24 | 23.8 | 26.8 | 3 | 2.48 | 82.6667 | 0.95 | 4 | 31.6667 | 738 | 488 | 2.952
AN07-24 | 26.8 | 29.9 | 3.1 | 2.7 | 87.0968 | 0 | 0 | 0 | 668 | 437 | 2.8918 | 26.9
AN07-24 | 29.9 | 32.9 | 3 | 2.74 | 91.3333 | 0.15 | 1 | 5 | 827 | 523 | 2.7204
AN07-24 | 32.9 | 36 | 3.1 | 1.89 | 60.9677 | 0.39 | 2 | 12.5806 | 673 | 419 | 2.6496
AN07-24 | 36 | 39 | 3 | 2.36 | 78.6667 | 0.57 | 4 | 19 | 1036 | 604 | 2.3981
AN07-24 | 39 | 42.1 | 3.1 | 2.26 | 72.9032 | 0.59 | 4 | 19.0323 | 1048 | 654 | 2.6599
AN07-24 | 42.1 | 45.1 | 3 | 2.72 | 90.6667 | 0.45 | 3 | 15 | 465 | 295 | 2.7353
AN07-24 | 45.1 | 48.2 | 3.1 | 2.33 | 75.1613 | 0.75 | 4 | 24.1935 | 715 | 441 | 2.6095
AN07-24 | 48.2 | 49.7 | 1.5 | 1.15 | 76.6667 | 0.43 | 3 | 28.6667 | 281 | 171 | 2.5545 | 48.7m: Switch to NQ
AN07-24 | 49.7 | 52.7 | 3 | 2.54 | 84.6667 | 1.29 | 8 | 43 | 408 | 204 | 2
AN07-24 | 52.7 | 55.8 | 3.1 | 2.62 | 84.5161 | 2.04 | 6 | 65.8065 | 383 | 239 | 2.6597
AN07-24 | 55.8 | 58.8 | 3 | 2.57 | 85.6667 | 1.02 | 5 | 34 | 570 | 314 | 2.2266
AN07-24 | 58.8 | 61.9 | 3.1 | 2.49 | 80.3226 | 1.32 | 7 | 42.5806 | 364 | 231 | 2.7368
AN07-24 | 61.9 | 64.9 | 3 | 2.66 | 88.6667 | 1.79 | 11 | 59.6667 | 577 | 366 | 2.7346
AN07-24 | 64.9 | 68 | 3.1 | 2.7 | 87.0968 | 1.84 | 8 | 59.3548 | 444 | 267 | 2.5085
AN07-24 | 68 | 71 | 3 | 2.67 | 89 | 1.32 | 5 | 44 | 322 | 200 | 2.6393
AN07-24 | 71 | 74.1 | 3.1 | 2.73 | 88.0645 | 0.5 | 4 | 16.129 | 440 | 274 | 2.6506 | Geotech: Scott, June 24
AN07-24 | 74.1 | 77.1 | 3 | 2.67 | 89 | 0.17 | 1 | 5.6667 | 403 | 254 | 2.7047
AN07-24 | 77.1 | 80.2 | 3.1 | 2.87 | 92.5806 | 1.17 | 7 | 37.7419 | 511 | 327 | 2.7772
AN07-24 | 80.2 | 83.2 | 3 | 2.69 | 89.6667 | 0.18 | 1 | 6 | 423 | 271 | 2.7829
AN07-24 | 83.2 | 86.3 | 3.1 | 2.29 | 73.871 | 0.28 | 2 | 9.0323 | 457 | 293 | 2.7866
AN07-24 | 86.3 | 89.3 | 3 | 2.9 | 96.6667 | 0.91 | 7 | 30.3333 | 273 | 172 | 2.703
AN07-24 | 89.3 | 92.35 | 3.05 | 2.98 | 97.7049 | 1.01 | 7 | 33.1148 | 694 | 433 | 2.659
AN07-24 | 92.35 | 95.4 | 3.05 | 2.82 | 92.459 | 0.32 | 2 | 10.4918 | 427 | 269 | 2.7025
AN07-24 | 95.4 | 98.45 | 3.05 | 2.77 | 90.8197 | 0.72 | 5 | 23.6066 | 466 | 296 | 2.7412
AN07-24 | 98.45 | 101.5 | 3.05 | 2.46 | 80.6557 | 0.28 | 2 | 9.1803 | 498 | 311 | 2.6631
AN07-24 | 101.5 | 104.55 | 3.05 | 2.56 | 83.9344 | 0 | 0 | 0 | 295 | 186 | 2.7064
AN07-24 | 104.55 | 107.6 | 3.05 | 2.71 | 88.8525 | 0.84 | 5 | 27.541 | 371 | 236 | 2.7481
AN07-24 | 107.6 | 110.6 | 3 | 3 | 100 | 1.06 | 6 | 35.3333 | 547 | 347 | 2.735
AN07-24 | 110.6 | 113.7 | 3.1 | 2.44 | 78.7097 | 0.32 | 2 | 10.3226 | 625 | 393 | 2.694
AN07-24 | 113.7 | 116.7 | 3 | 2.37 | 79 | 0 | 0 | 0 | 424 | 264 | 2.65
AN07-24 | 116.7 | 119.8 | 3.1 | 2.71 | 87.4194 | 0.35 | 2 | 11.2903 | 309 | 196 | 2.7345 | Specific gravity measured at 117.5 m
AN07-24 | 119.8 | 122.8 | 3 | 2.75 | 91.6667 | 0.78 | 5 | 26 | 476 | 303 | 2.7514
AN07-24 | 122.8 | 125.9 | 3.1 | 2.87 | 92.5806 | 0.15 | 1 | 4.8387 | 457 | 290 | 2.7365
AN07-24 | 125.9 | 128.9 | 3 | 2.9 | 96.6667 | 0.59 | 4 | 19.6667 | 499 | 315 | 2.712
AN07-24 | 128.9 | 132 | 3.1 | 2.71 | 87.4194 | 0.35 | 3 | 11.2903 | 521 | 331 | 2.7421
AN07-24 | 132 | 135 | 3 | 2.78 | 92.6667 | 1.33 | 8 | 44.3333 | 627 | 397 | 2.7261
AN07-24 | 135 | 138.1 | 3.1 | 3 | 96.7742 | 1.76 | 8 | 56.7742 | 509 | 319 | 2.6789
AN07-24 | 138.1 | 141.1 | 3 | 2.82 | 94 | 0.82 | 4 | 27.3333 | 433 | 271 | 2.6728
AN07-24 | 141.1 | 144.2 | 3.1 | 2.74 | 88.3871 | 0.71 | 4 | 22.9032 | 530 | 330 | 2.65
AN07-24 | 144.2 | 147.2 | 3 | 2.12 | 70.6667 | 0.24 | 2 | 8 | 438 | 269 | 2.5917
AN07-24 | 147.2 | 150.3 | 3.1 | 1.66 | 53.5484 | 0 | 0 | 0 | 487 | 301 | 2.6183
AN07-24 | 150.3 | 153.3 | 3 | 2.72 | 90.6667 | 0.48 | 3 | 16 | 586 | 364 | 2.6396
AN07-24 | 153.3 | 156.4 | 3.1 | 2.45 | 79.0323 | 0.65 | 4 | 20.9677 | 457 | 284 | 2.6416
AN07-24 | 156.4 | 159.4 | 3 | 2.57 | 85.6667 | 0.93 | 6 | 31 | 563 | 347 | 2.6065
AN07-24 | 159.4 | 162.5 | 3.1 | 2.94 | 94.8387 | 1.01 | 5 | 32.5806 | 554 | 343 | 2.6256
AN07-24 | 162.5 | 165.5 | 3 | 2.96 | 98.6667 | 1.4 | 10 | 46.6667 | 433 | 274 | 2.7233
AN07-24 | 165.5 | 168.55 | 3.05 | 2.93 | 96.0656 | 1.76 | 8 | 57.7049 | 378 | 235 | 2.6434
AN07-24 | 168.55 | 171.6 | 3.05 | 2.69 | 88.1967 | 0.99 | 5 | 32.459 | 580 | 359 | 2.6244
AN07-24 | 171.6 | 174.65 | 3.05 | 2.82 | 92.459 | 1.22 | 7 | 40 | 516 | 323 | 2.6736
AN07-24 | 174.65 | 177.7 | 3.05 | 2.94 | 96.3934 | 1.48 | 7 | 48.5246 | 501 | 312 | 2.6508
AN07-24 | 177.7 | 180.75 | 3.05 | 2.89 | 94.7541 | 1.25 | 6 | 40.9836 | 659 | 410 | 2.6466
AN07-24 | 180.75 | 183.8 | 3.05 | 2.93 | 96.0656 | 0.64 | 4 | 20.9836 | 398 | 251 | 2.7075
AN07-24 | 183.8 | 186.8 | 3 | 2.77 | 92.3333 | 0.72 | 4 | 24 | 314 | 193 | 2.595 | Geotech: Garrett, June 27
AN07-24 | 186.8 | 189.9 | 3.1 | 2.81 | 90.6452 | 1.99 | 9 | 64.1935 | 290 | 180 | 2.6364
AN07-24 | 189.9 | 192.9 | 3 | 2.84 | 94.6667 | 1.34 | 7 | 44.6667 | 338 | 205 | 2.5414
AN07-24 | 192.9 | 196 | 3.1 | 2.92 | 94.1935 | 1.13 | 7 | 36.4516 | 335 | 204 | 2.5573
AN07-24 | 196 | 199 | 3 | 2.87 | 95.6667 | 1.93 | 10 | 64.3333 | 427 | 203 | 1.9062
AN07-24 | 199 | 202.1 | 3.1 | 2.96 | 95.4839 | 1.88 | 9 | 60.6452 | 422 | 255 | 2.5269
AN07-24 | 202.1 | 205.1 | 3 | 2.93 | 97.6667 | 2.1 | 10 | 70 | 473 | 296 | 2.6723
AN07-24 | 205.1 | 208.2 | 3.1 | 2.95 | 95.1613 | 1.4 | 8 | 45.1613 | 272 | 166 | 2.566
AN07-24 | 208.2 | 211.2 | 3 | 2.71 | 90.3333 | 0.97 | 5 | 32.3333 | 181 | 108 | 2.4795
AN07-24 | 211.2 | 214.3 | 3.1 | 2.47 | 79.6774 | 0.55 | 4 | 17.7419 | 201 | 115 | 2.3372
AN07-24 | 214.3 | 217.3 | 3 | 2.68 | 89.3333 | 0.36 | 2 | 12 | 303 | 170 | 2.2782
AN07-24 | 217.3 | 220.4 | 3.1 | 2.57 | 82.9032 | 1.28 | 6 | 41.2903 | 345 | 208 | 2.5182
AN07-24 | 220.4 | 223.4 | 3 | 2.55 | 85 | 0.51 | 2 | 17 | 469 | 235 | 2.0043
AN07-24 | 223.4 | 226.5 | 3.1 | 2.74 | 88.3871 | 0.97 | 6 | 31.2903 | 348 | 216 | 2.6364
AN07-24 | 226.5 | 229.5 | 3 | 2.59 | 86.3333 | 0.46 | 2 | 15.3333 | 285 | 181 | 2.7404
AN07-24 | 229.5 | 232.6 | 3.1 | 2.77 | 89.3548 | 2.08 | 10 | 67.0968 | 247 | 145 | 2.4216
AN07-24 | 232.6 | 235.6 | 3 | 2.69 | 89.6667 | 1.26 | 7 | 42 | 261 | 155 | 2.4623
AN07-24 | 235.6 | 238.7 | 3.1 | 2.76 | 89.0323 | 1.33 | 10 | 42.9032 | 291 | 167 | 2.3468
AN07-24 | 238.7 | 241.7 | 3 | 2.66 | 88.6667 | 1.49 | 7 | 49.6667 | 429 | 270 | 2.6981
AN07-24 | 241.7 | 244.75 | 3.05 | 2.76 | 90.4918 | 2.12 | 9 | 69.5082 | 222 | 132 | 2.4667
AN07-24 | 244.75 | 247.8 | 3.05 | 2.83 | 92.7869 | 1.69 | 8 | 55.4098 | 612 | 383 | 2.6725
AN07-24 | 247.8 | 250.85 | 3.05 | 2.8 | 91.8033 | 1.99 | 11 | 65.2459 | 520 | 304 | 2.4074
AN07-24 | 250.85 | 253.9 | 3.05 | 2.86 | 93.7705 | 1.9 | 9 | 62.2951 | 470 | 286 | 2.5543
AN07-24 | 253.9 | 256.95 | 3.05 | 2.73 | 89.5082 | 1.15 | 5 | 37.7049 | 192 | 118 | 2.5946
AN07-24 | 256.95 | 260 | 3.05 | 2.62 | 85.9016 | 0.89 | 5 | 29.1803 | 259 | 154 | 2.4667
AN07-24 | 260 | 263 | 3 | 2.62 | 87.3333 | 1.66 | 10 | 55.3333 | 233 | 144 | 2.618
AN07-24 | 263 | 266.1 | 3.1 | 2.48 | 80 | 1.07 | 6 | 34.5161 | 345 | 185 | 2.1562
end
Note on L1: : using digital scale; measure dry mass of core sample; measure weight of core sample in water…express result as mass in air/(mass in air minus mass in water) g/cm3