## Oro 2011 Soil Geochemistry
Sample | Easting | Northing | Elevation | Downstream Azimuth | Stream Slope | Stream Depth cm | Stream Width m | Flow | Color | Style | Seived | % Silt | % Sand | % Clay | % Coarse | % Organic | Sample Quality | Outcrop Nearby | Station Flagged | Comments | Rcvr Type | GPS Date | GPS Time | Datafile | Certificate | Method | Project | Received | Completed | Mo_ppm | Cu_ppm | Pb_ppm | Zn_ppm | Ag_ppm | Ni_ppm | Co_ppm | Mn_ppm | Fe_pct | As_ppm | Au_ppb | Th_ppm | Sr_ppm | Cd_ppm | Sb_ppm | Bi_ppm | V_ppm | Ca_pct | P_pct | La_ppm | Cr_ppm | Mg_pct | Ba_ppm | Ti_pct | B_ppm | Al_pct | Na_pct | K_pct | W_ppm | Hg_ppm | Sc_ppm | Tl_ppm | S_pct | Ga_ppm | Se_ppm | Te_ppm
1091640 | 408645.24 | 7015499.555 | 1562.934 | 0 | 0 | 0 | 0 | None | Med Brown | Single Site | No | 0 | 40 | 10 | 50 | 0 | Average | No | Yes | Originally GPS'd as soil sample on contour soil traverse, XRF & submitted to Acme as silt. | 10X and 400 | 2011-09-11 | 12:18 | ORO071000DR.cor | WHI11000669 | 1DX2 | Oro Property | 2011-07-20 | 2011-08-31 | 64.5 | 87.5 | 20.1 | 637 | 0.9 | 216.8 | 16.3 | 450 | 3.74 | 46.1 | 0.8 | 1.1 | 110 | 6.9 | 11.6 | 0.05 | 220 | 5 | 0.154 | 6 | 37 | 2.24 | 205 | 0.002 | 3 | 0.21 | 0.005 | 0.05 | 0.05 | 0.34 | 4.7 | 1.3 | 0.025 | 0.5 | 4.4 | 0.1
1091642 | 408727.364 | 7015446.404 | 1557.757 | 0 | 0 | 0 | 0 | None | Grey | Single Site | No | 0 | 20 | 10 | 70 | 0 | Average | No | Yes | Originally GPS'd as soil sample on contour soil traverse, XRF & submitted to Acme as silt. | 10X and 400 | 2011-09-11 | 12:20 | ORO071000DR.cor | WHI11000669 | 1DX2 | Oro Property | 2011-07-20 | 2011-08-31 | 117.5 | 149 | 19.1 | 1536 | 1.9 | 358.6 | 21.5 | 359 | 3.67 | 75.4 | 1.3 | 1.8 | 124 | 19.1 | 29.9 | 0.1 | 515 | 3.93 | 0.109 | 5 | 60 | 0.75 | 215 | 0.002 | 2 | 0.27 | 0.004 | 0.06 | 0.1 | 1.22 | 7.4 | 2.5 | 0.025 | 0.5 | 8.3 | 0.1
1094016 | 395940.046 | 7021183.773 | 1443.161 | 0 | 0 | 0 | 0 | None | Red | Single Site | No | 0 |  |  |  |  | Good | Yes | Yes | Small, very rusty hematitic stream gossan, lots of quartzite in area, originally GPS'd as Point Gen | 10X and 400 | 2011-09-11 | 11:50 | ORO071100MR.cor | WHI11001185 | 1DX1 | Oro Property | 2011-08-18 | 2011-10-06 | 10 | 0.9 | 2.7 | 205 | 0.3 | 11 | 1.1 | 16 | 40 | 35.1 | 0.8 | 0.2 | 3 | 0.1 | 8.1 | 0.05 | 1 | 0.07 | 0.215 | 0.5 | 3 | 0.03 | 15 | 0.001 | 10 | 0.07 | 0.005 | 0.02 | 0.05 | 0.01 | 0.05 | 0.05 | 1.75 | 0.5 | 0.6 | 0.1
1094030 | 402473.377 | 7019728.977 | 1325.144 | 0 | 0 | 0 | 0 | None | Red | Single Site | No | 0 |  |  |  |  | Good | Yes | Yes | Orange stream gossan, originally GPS'd as soil, XRF & Acme as silt | 10X and 400 | 2011-09-11 | 11:58 | ORO071100MR.cor | WHI11001185 | 1DX2 | Oro Property | 2011-08-18 | 2011-10-06 | 224.3 | 1.6 | 1 | 266 | 0.05 | 14.6 | 2.9 | 74 | 40 | 769.8 | 0.25 | 0.05 | 5 | 1.7 | 38.4 | 0.05 | 4 | 0.05 | 0.13 | 0.5 | 2 | 0.005 | 34 | 0.0005 | 2 | 0.19 | 0.0005 | 0.005 | 0.05 | 0.06 | 0.2 | 0.3 | 1.45 | 0.5 | 2 | 0.1
1094551 | 406897.016 | 7015498.498 | 1310.702 | 210 | 10 | 5 | 30 | Med | Other |  | Yes | 30 |  |  | 30 |  | Average | No | Yes |  | Nomad | 2011-07-20 | 8:02 | ORO072009MR.cor | WHI11000808 | 1DX1 | Oro Property | 2011-08-02 | 2011-09-23 | 35.9 | 54.2 | 16.9 | 686 | 0.5 | 121.3 | 9 | 261 | 2.03 | 26.8 | 1.1 | 2.3 | 150 | 6.6 | 8.4 | 0.2 | 133 | 5.35 | 0.129 | 5 | 19 | 1.55 | 841 | 0.002 | 10 | 0.22 | 0.004 | 0.05 | 0.05 | 0.32 | 3.1 | 0.4 | 0.17 | 0.5 | 3.2 | 0.1
1094552 | 406748.15 | 7015450.681 | 1291.406 | 305 | 5 | 10 | 30 | Med |  | Single Site | Yes | 30 | 40 |  | 30 |  | Average | No | Yes |  | Nomad | 2011-07-20 | 8:22 | ORO072009MR.cor | WHI11000808 | 1DX1 | Oro Property | 2011-08-02 | 2011-09-23 | 48.3 | 54.9 | 13.9 | 3896 | 0.5 | 452.9 | 39.8 | 2546 | 1.61 | 24.6 | 1.2 | 2.9 | 195 | 30.1 | 8.4 | 0.1 | 192 | 7.34 | 0.145 | 7 | 19 | 2.51 | 454 | 0.002 | 10 | 0.26 | 0.006 | 0.07 | 0.05 | 0.3 | 3.1 | 1 | 0.2 | 0.5 | 4.5 | 0.1
1094553 | 406543 | 7015520 | 1268 | 330 | 0 | 0 | 0 |  |  | Single Site | Yes | 0 | [6 empty] | Yes | Manually entered from field map and not-in-feature points | 10X and 400 | 2011-09-11 | 12:41 | ORO072000MR.cor | WHI11000808 | 1DX1 | Oro Property | 2011-08-02 | 2011-09-23 | 41.3 | 58.6 | 8.6 | 1230 | 0.3 | 292.6 | 138.1 | 2608 | 20.93 | 10.1 | 1.7 | 2 | 114 | 10.8 | 2.2 | 0.05 | 47 | 3.15 | 0.058 | 6 | 9 | 1.34 | 158 | 0.001 | 10 | 0.65 | 0.003 | 0.05 | 0.2 | 0.1 | 2.7 | 0.5 | 0.74 | 0.5 | 1.6 | 0.1
1094554 | 405128.787 | 7014851.763 | 1234.072 | 260 | 10 | 10 | 30 | Slow | Black | Single Site | Yes | 30 | 30 |  | 30 |  | Average | No | Yes |  | Nomad | 2011-07-20 | 9:19 | ORO072009MR.cor | WHI11000808 | 1DX1 | Oro Property | 2011-08-02 | 2011-09-23 | 4.6 | 34 | 28.2 | 412 | 0.2 | 87 | 26.2 | 735 | 3.02 | 14.4 | 2.1 | 1.7 | 43 | 2.4 | 1 | 0.2 | 33 | 0.55 | 0.071 | 5 | 26 | 0.49 | 310 | 0.002 | 10 | 1.13 | 0.004 | 0.06 | 0.2 | 0.09 | 2.7 | 0.2 | 0.16 | 3 | 0.9 | 0.1
1094555 | 406541.112 | 7013951.269 | 1277.293 | 30 | 15 | 10 | 50 | Med |  | Single Site | Yes | 20 | 40 | 0 | 40 |  | Average | No | Yes |  | Nomad | 2011-07-20 | 9:57 | ORO072009MR.cor | WHI11000808 | 1DX1 | Oro Property | 2011-08-02 | 2011-09-23 | 1.8 | 29.1 | 23.4 | 171 | 0.1 | 58 | 17.4 | 627 | 2.73 | 15.1 | 2.7 | 1.3 | 34 | 0.4 | 0.6 | 0.4 | 17 | 0.29 | 0.055 | 3 | 14 | 0.2 | 142 | 0.0005 | 10 | 0.6 | 0.002 | 0.05 | 0.05 | 0.05 | 3.3 | 0.2 | 0.025 | 2 | 1 | 0.1
1094556 | 406488.166 | 7013954.769 | 1271.788 | 150 | 20 | 5 | 20 | Slow |  | Single Site | Yes | 20 | 30 |  | 30 |  | Average | No | Yes |  | Nomad | 2011-07-20 | 10:16 | ORO072009MR.cor | WHI11000808 | 1DX1 | Oro Property | 2011-08-02 | 2011-09-23 | 1.4 | 23.1 | 19.1 | 150 | 0.05 | 49.2 | 15.6 | 437 | 2.73 | 12.1 | 2.2 | 0.7 | 29 | 0.3 | 0.5 | 0.3 | 22 | 0.22 | 0.047 | 3 | 17 | 0.26 | 127 | 0.001 | 10 | 0.78 | 0.003 | 0.05 | 0.05 | 0.05 | 2.1 | 0.1 | 0.025 | 2 | 0.7 | 0.1
1094557 | 401024.126 | 7015700.873 | 1260.61 | 0 | 10 | 10 | 15 | Med | Med Brown | Single Site | Yes | 30 | 30 |  | 30 |  | Average | No | Yes |  | Nomad | 2011-07-20 | 11:38 | ORO072009MR.cor | WHI11000808 | 1DX1 | Oro Property | 2011-08-02 | 2011-09-23 | 4.3 | 39.7 | 20.5 | 192 | 0.8 | 41 | 120.7 | 2438 | 5.87 | 16.6 | 3.5 | 1.7 | 56 | 0.9 | 0.8 | 0.2 | 38 | 0.06 | 0.094 | 4 | 22 | 0.12 | 1004 | 0.001 | 10 | 1.01 | 0.004 | 0.05 | 0.05 | 0.1 | 5.1 | 0.2 | 0.21 | 2 | 2 | 0.1
1094558 | 401153 | 7015716 | 1259 | 190 | 0 | 0 | 0 |  |  | Single Site | Yes | 0 | [6 empty] | Yes | Manually entered from field map and not-in-feature points | 10X and 400 | 2011-09-11 | 12:48 | ORO072000MR.cor | WHI11000808 | 1DX1 | Oro Property | 2011-08-02 | 2011-09-23 | 3.4 | 52.9 | 19.2 | 2014 | 0.3 | 677.8 | 98 | 10000 | 2.35 | 16.5 | 2.7 | 1.7 | 58 | 4.2 | 0.7 | 0.2 | 30 | 0.16 | 0.087 | 4 | 8 | 0.16 | 816 | 0.001 | 10 | 3.4 | 0.004 | 0.07 | 0.3 | 0.15 | 2.9 | 0.2 | 0.18 | 3 | 2 | 0.1
1094559 | 401035.975 | 7015770.933 | 1259.571 | 125 | 10 | 5 | 30 | Med | Med Brown | Single Site | Yes | 30 |  | 30 | 30 |  | Average | No | Yes |  | Nomad | 2011-07-20 | 12:11 | ORO072009MR.cor | WHI11000808 | 1DX1 | Oro Property | 2011-08-02 | 2011-09-23 | 3.1 | 23.9 | 18.4 | 107 | 0.2 | 33.3 | 9.9 | 180 | 1.84 | 24.3 | 1.7 | 1.1 | 29 | 0.5 | 1 | 0.2 | 16 | 0.15 | 0.034 | 3 | 7 | 0.1 | 619 | 0.0005 | 10 | 0.34 | 0.001 | 0.06 | 0.05 | 0.08 | 2.3 | 0.2 | 0.08 | 1 | 0.9 | 0.1
1094560 | 401150 | 7015714 | 1258 | 190 | 0 | 0 | 0 |  |  | Single Site | Yes | 0 | [6 empty] | Yes | Manually entered from field map and not-in-feature points | 10X and 400 | 2011-09-11 | 12:48 | ORO072000MR.cor | WHI11000808 | 1DX1 | Oro Property | 2011-08-02 | 2011-09-23 | 15 | 49.5 | 20.5 | 1368 | 0.6 | 169.6 | 12.1 | 390 | 2.58 | 36.1 | 2.8 | 1.8 | 88 | 6 | 3.5 | 0.2 | 69 | 1.36 | 0.155 | 10 | 16 | 0.35 | 1866 | 0.003 | 10 | 0.57 | 0.003 | 0.09 | 0.1 | 0.22 | 2.8 | 0.5 | 0.08 | 2 | 2.6 | 0.1
1094561 | 397601.252 | 7018556.422 | 1039.962 | 25 | 0 | 50 | 50 | Med | Med Brown |  | Yes | 20 | 20 |  | 50 |  | Average | No | Yes |  | Nomad | 2011-07-20 | 13:13 | ORO072009MR.cor | WHI11000808 | 1DX1 | Oro Property | 2011-08-02 | 2011-09-23 | 19.8 | 37.9 | 14.8 | 921 | 0.4 | 151.3 | 22.8 | 2915 | 2.86 | 45.4 | 1.9 | 2.9 | 103 | 7.9 | 4.3 | 0.1 | 83 | 2.01 | 0.131 | 10 | 13 | 0.76 | 1319 | 0.002 | 10 | 0.39 | 0.003 | 0.08 | 0.05 | 0.37 | 2.4 | 0.4 | 0.06 | 1 | 1.8 | 0.1
1094562 | 401811.34 | 7018284.966 | 1374.844 | 240 | 5 | 15 | 30 | Med | Med Brown |  | Yes | 20 | 40 | 0 | 40 |  | Average | Yes | Yes |  | Nomad | 2011-07-20 | 13:43 | ORO072009MR.cor | WHI11000808 | 1DX1 | Oro Property | 2011-08-02 | 2011-09-23 | 16 | 70.3 | 15.7 | 486 | 0.8 | 86.8 | 11.3 | 371 | 2.74 | 30.8 | 0.6 | 3.8 | 117 | 4.1 | 5.3 | 0.2 | 75 | 2.3 | 0.124 | 8 | 12 | 0.94 | 909 | 0.002 | 10 | 0.27 | 0.003 | 0.09 | 0.05 | 0.3 | 3.4 | 0.2 | 0.16 | 0.5 | 3.3 | 0.1
1094563 | 401802.532 | 7018256.508 | 1379.044 | 270 | 0 | 10 | 30 | Med | Med Brown | Single Site | Yes | 20 | 20 |  | 50 |  | Average | No | Yes |  | Nomad | 2011-07-20 | 13:58 | ORO072009MR.cor | WHI11000808 | 1DX1 | Oro Property | 2011-08-02 | 2011-09-23 | 15.2 | 72.2 | 16.2 | 487 | 0.9 | 86.5 | 11.6 | 370 | 2.85 | 32 | 0.6 | 3.7 | 119 | 4.3 | 5.5 | 0.2 | 73 | 2.26 | 0.122 | 8 | 11 | 0.93 | 913 | 0.002 | 10 | 0.27 | 0.002 | 0.08 | 0.05 | 0.32 | 3.4 | 0.2 | 0.16 | 0.5 | 3.3 | 0.1
1094564 | 398729.91 | 7022389.373 | 1205.368 | 120 | 10 | 10 | 1 | Slow | Black | Single Site | Yes | 40 | 30 | 10 | 20 | 0 | Average | No | Yes |  | Nomad | 2011-07-21 | 8:19 | ORO072111CC.cor | WHI11000981 | 1DX2 | Oro Property | 2011-08-01 | 2011-08-31 | 1.8 | 30.9 | 15.4 | 214 | 0.4 | 50.1 | 11 | 739 | 3.36 | 12.7 | 1.2 | 1.6 | 48 | 1.1 | 0.8 | 0.3 | 30 | 0.47 | 0.088 | 4 | 19 | 0.36 | 529 | 0.001 | 2 | 1.13 | 0.004 | 0.05 | 0.05 | 0.23 | 2.6 | 0.1 | 0.025 | 3 | 1.9 | 0.1
1094565 | 394995.243 | 7019876.812 | 1337.949 | 40 | 10 | 10 | 1 | Med | Black | Single Site | Yes | 40 | 20 | 20 | 20 | 0 | Average | No | Yes |  | Nomad | 2011-07-21 | 9:18 | ORO072111CC.cor | WHI11000981 | 1DX2 | Oro Property | 2011-08-01 | 2011-08-31 | 20.6 | 57.3 | 21.9 | 1891 | 0.8 | 171.5 | 10.6 | 587 | 2.74 | 35.1 | 4.9 | 1.7 | 71 | 9.1 | 6.5 | 0.3 | 108 | 0.97 | 0.183 | 12 | 15 | 0.24 | 1116 | 0.003 | 4 | 0.65 | 0.003 | 0.1 | 0.2 | 0.53 | 2.7 | 0.9 | 0.025 | 2 | 2.5 | 0.1
1094566 | 394973.96 | 7019903.227 | 1340.47 | 60 | 10 | 10 | 0.5 | Med | Black | Single Site | Yes | 50 | 30 | 10 | 10 | 0 | Average | No | Yes |  | Nomad | 2011-07-21 | 9:32 | ORO072111CC.cor | WHI11000981 | 1DX2 | Oro Property | 2011-08-01 | 2011-08-31 | 26.5 | 65.8 | 20.6 | 958 | 0.7 | 129.4 | 9.6 | 309 | 2.11 | 33.3 | 3.9 | 1.8 | 106 | 6.4 | 6.2 | 0.2 | 128 | 2.51 | 0.256 | 13 | 15 | 0.69 | 510 | 0.003 | 7 | 0.39 | 0.003 | 0.11 | 0.2 | 0.35 | 2.4 | 0.9 | 0.025 | 1 | 3.2 | 0.1
1094567 | 395240.827 | 7020723.21 | 1365 | 160 | 5 | 5 | 10 | Slow | Black | Single Site | Yes | 40 | 30 | 20 | 10 | 0 | Average | No | Yes |  | Nomad | 2011-07-21 | 9:45 | ORO072111CC.cor | WHI11000981 | 1DX2 | Oro Property | 2011-08-01 | 2011-08-31 | 35.3 | 40.1 | 12.5 | 494 | 0.4 | 96.7 | 8.2 | 683 | 2.29 | 19.8 | 0.25 | 1.8 | 69 | 5.5 | 7.6 | 0.2 | 105 | 1.5 | 0.105 | 13 | 11 | 0.6 | 754 | 0.003 | 3 | 0.32 | 0.003 | 0.07 | 0.1 | 0.2 | 2.3 | 0.6 | 0.025 | 0.5 | 1.7 | 0.1
1094568 | 395237.595 | 7020719.138 | 1366.182 | 160 | 10 | 10 | 1 | Med | Black | Single Site | Yes | 50 | 40 | 0 | 10 | 0 | Average | No | Yes |  | Nomad | 2011-07-21 | 9:54 | ORO072111CC.cor | WHI11000981 | 1DX2 | Oro Property | 2011-08-01 | 2011-08-31 | 224.7 | 57.9 | 16.7 | 10000 | 0.5 | 2018 | 122.3 | 10000 | 1.66 | 32.1 | 0.25 | 0.1 | 148 | 76.4 | 12.2 | 0.1 | 228 | 6.75 | 0.165 | 5 | 30 | 0.19 | 685 | 0.002 | 5 | 0.37 | 0.004 | 0.05 | 0.3 | 0.81 | 0.6 | 15.6 | 0.13 | 1 | 5.3 | 0.1
1094569 | 395210.233 | 7020670.645 | 1367.251 | 160 | 10 | 10 | 0.5 | Med | Black | Single Site | Yes | 50 | 20 | 10 | 20 | 0 | Average | No | Yes |  | Nomad | 2011-07-21 | 10:11 | ORO072111CC.cor | WHI11000981 | 1DX2 | Oro Property | 2011-08-01 | 2011-08-31 | 51.2 | 64.2 | 19.4 | 3967 | 0.6 | 419.4 | 19.4 | 786 | 2.35 | 33.9 | 2.5 | 1.3 | 43 | 30.9 | 8.3 | 0.2 | 182 | 0.67 | 0.139 | 16 | 18 | 0.13 | 373 | 0.004 | 4 | 0.6 | 0.003 | 0.07 | 0.2 | 0.52 | 2.4 | 3.3 | 0.025 | 2 | 4.6 | 0.1
1094570 | 393737.492 | 7020011.465 | 1365.366 | 320 | 10 | 10 | 0.5 | Med | Black | Single Site | Yes | 20 | 20 | 20 | 30 | 10 | Average | No | Yes |  | Nomad | 2011-07-21 | 10:35 | ORO072111CC.cor | WHI11000981 | 1DX2 | Oro Property | 2011-08-01 | 2011-08-31 | 33.1 | 51.7 | 11.9 | 613 | 0.6 | 91.8 | 8.5 | 208 | 2.12 | 22.3 | 1 | 3.1 | 84 | 8.1 | 11 | 0.2 | 124 | 3.21 | 0.134 | 10 | 11 | 0.96 | 523 | 0.002 | 6 | 0.26 | 0.004 | 0.1 | 0.05 | 0.25 | 2.9 | 0.5 | 0.025 | 0.5 | 3.5 | 0.1
1094571 | 393577.937 | 7019958.347 | 1355.81 | 320 | 15 | 15 | 1 | Med | Black | Single Site | Yes | 20 | 30 | 10 | 40 | 10 | Poor | No | Yes |  | Nomad | 2011-07-21 | 10:54 | ORO072111CC.cor | WHI11000981 | 1DX2 | Oro Property | 2011-08-01 | 2011-08-31 | 15.3 | 117.7 | 25 | 1498 | 1 | 71 | 11.2 | 288 | 3.55 | 29.2 | 0.25 | 4.5 | 75 | 11.1 | 4.9 | 0.1 | 101 | 3.38 | 0.282 | 9 | 14 | 1.09 | 529 | 0.002 | 12 | 0.38 | 0.003 | 0.17 | 0.05 | 0.48 | 4.3 | 0.4 | 0.25 | 1 | 4 | 0.1
1094572 | 394893.799 | 7023220.628 | 1231.836 | 10 | 20 | 15 | 2 | Med | Grey | Single Site | Yes | 40 | 40 | 10 | 10 | 0 | Average | No | Yes |  | Nomad | 2011-07-21 | 11:56 | ORO072111CC.cor | WHI11000981 | 1DX2 | Oro Property | 2011-08-01 | 2011-08-31 | 0.6 | 18.8 | 3.2 | 51 | 0.1 | 19.5 | 4.7 | 113 | 0.69 | 39.2 | 0.25 | 0.5 | 13 | 0.2 | 1.2 | 0.05 | 5 | 0.07 | 0.018 | 0.5 | 5 | 0.03 | 160 | 0.0005 | 0.5 | 0.17 | 0.0005 | 0.02 | 0.05 | 0.23 | 0.8 | 0.05 | 0.025 | 0.5 | 1.8 | 0.1
1094573 | 402546.79 | 7023289.786 | 1268.681 | 300 | 5 | 40 | 3 | Slow | Black | Single Site | Yes | 50 | 10 | 10 | 10 | 20 | Average | No | Yes |  | Nomad | 2011-07-21 | 12:59 | ORO072111CC.cor | WHI11000981 | 1DX2 | Oro Property | 2011-08-01 | 2011-08-31 | 10.3 | 73.7 | 12.9 | 455 | 1.6 | 121 | 7.3 | 2707 | 5.42 | 38.7 | 4.7 | 0.5 | 94 | 8.6 | 5 | 0.2 | 87 | 1.37 | 0.205 | 5 | 16 | 0.14 | 2012 | 0.003 | 5 | 0.71 | 0.005 | 0.07 | 0.05 | 2.29 | 2 | 0.4 | 0.15 | 2 | 8.8 | 0.1
1095001 | 409567 | 7019137 | 1300.422 | 0 | 0 | 0 | 0 |  |  |  | Yes | 0 | [7 empty] | Beauty Bowl | 10X and 400 | 2011-08-11 | 10:10 | ORO071800AT.cor | WHI11000808 | 1DX1 | Oro Property | 2011-08-02 | 2011-09-23 | 17.2 | 57.3 | 18.9 | 128 | 2.6 | 24.5 | 2.6 | 71 | 8.05 | 27.4 | 2.3 | 1.2 | 58 | 0.5 | 6.6 | 0.2 | 250 | 0.04 | 0.217 | 1 | 27 | 0.06 | 343 | 0.001 | 10 | 0.4 | 0.003 | 0.07 | 0.1 | 0.43 | 3.2 | 0.7 | 0.62 | 2 | 8.5 | 0.2
1095002 | 409515 | 7019138 | 1300.423 | 0 | 0 | 0 | 0 |  |  |  | Yes | 0 | [7 empty] | Beauty Bowl | 10X and 400 | 2011-08-11 | 10:12 | ORO071800AT.cor | WHI11000808 | 1DX1 | Oro Property | 2011-08-02 | 2011-09-23 | 7.9 | 157.4 | 27.7 | 105 | 26.4 | 21.6 | 5.2 | 191 | 8.05 | 36.9 | 6.6 | 1.1 | 48 | 2.1 | 6.1 | 0.2 | 178 | 0.03 | 0.141 | 2 | 23 | 0.04 | 359 | 0.001 | 10 | 0.52 | 0.005 | 0.08 | 0.1 | 0.47 | 6.1 | 0.5 | 0.59 | 2 | 8.8 | 0.1
1095003 | 409476 | 7019294 | 1300.425 | 0 | 0 | 0 | 0 |  |  |  | Yes | 0 | [7 empty] | Beauty Bowl | 10X and 400 | 2011-08-11 | 10:13 | ORO071800AT.cor | WHI11000808 | 1DX1 | Oro Property | 2011-08-02 | 2011-09-23 | 5 | 79.9 | 11.3 | 100 | 8.2 | 30 | 8.4 | 249 | 1.18 | 35.2 | 3.1 | 0.7 | 21 | 2.6 | 3.1 | 0.05 | 33 | 0.03 | 0.137 | 0.5 | 16 | 0.02 | 42 | 0.001 | 10 | 10 | 0.002 | 0.04 | 0.2 | 0.31 | 2.2 | 0.4 | 4.03 | 0.5 | 5.4 | 0.1
1095004 | 411212 | 7021106 | 1220.446 | 0 | 0 | 0 | 0 |  |  |  | Yes | 0 | [7 empty] | 2mwide flat meadow base of aval. chute, sample abv flat side bank contam shaly/silty/sandy 10cm deep | 10X and 400 | 2011-08-11 | 10:15 | ORO071800AT.cor | WHI11000808 | 1DX1 | Oro Property | 2011-08-02 | 2011-09-23 | 11.2 | 111.5 | 16.4 | 460 | 1.4 | 88.2 | 9.1 | 402 | 2.91 | 20.2 | 12.1 | 1.5 | 97 | 3.7 | 4.2 | 0.2 | 84 | 0.71 | 0.206 | 12 | 17 | 0.34 | 1450 | 0.004 | 10 | 0.8 | 0.003 | 0.13 | 0.1 | 0.49 | 3.4 | 0.3 | 0.1 | 2 | 3.1 | 0.1
1095005 | 412286 | 7019062 | 1370.404 | 0 | 0 | 0 | 0 |  |  |  | Yes | 0 | [7 empty] | braided snow & rock above, 2-10m wide orange brown coating. black shales. fast. silty. OB black. 5cm | 10X and 400 | 2011-08-11 | 10:16 | ORO071800AT.cor | WHI11000808 | 1DX1 | Oro Property | 2011-08-02 | 2011-09-23 | 61.7 | 143.5 | 18.4 | 597 | 3.3 | 66.6 | 17.4 | 518 | 17.31 | 39.5 | 2 | 2.2 | 61 | 4.8 | 20.5 | 0.2 | 188 | 0.11 | 0.196 | 3 | 58 | 0.05 | 116 | 0.002 | 10 | 1.46 | 0.002 | 0.07 | 0.2 | 0.32 | 7.5 | 0.9 | 1.42 | 2 | 14.5 | 0.1
1095006 | 412254 | 7019058 | 1382.404 | 0 | 0 | 0 | 0 |  |  |  | Yes | 0 | [7 empty] | trib 1m wide, white stained mud coating black graph. shales fast. 5 cm dee, zinc%, creek follows bed | 10X and 400 | 2011-08-11 | 10:18 | ORO071800AT.cor | WHI11000808 | 1DX1 | Oro Property | 2011-08-02 | 2011-09-23 | 19.9 | 334.4 | 4.9 | 10000 | 1.1 | 10000 | 92.9 | 2892 | 0.77 | 30.7 | 0.25 | 0.8 | 48 | 81.5 | 12 | 0.05 | 200 | 0.36 | 0.143 | 3 | 20 | 0.18 | 44 | 0.001 | 10 | 6.41 | 0.001 | 0.03 | 0.1 | 0.24 | 1.3 | 0.9 | 2.61 | 0.5 | 10.2 | 0.7
1095007 | 411726 | 7023272 | 1270.496 | 0 | 0 | 0 | 0 |  |  |  | Yes | 0 | [7 empty] | 0.5 m Wide, 15 cm deep, shaley frags, ilt/sand mod. nice heli shutdown 50 m North. | 10X and 400 | 2011-08-11 | 10:19 | ORO071800AT.cor | WHI11000808 | 1DX1 | Oro Property | 2011-08-02 | 2011-09-23 | 4.9 | 71.1 | 15.3 | 780 | 0.5 | 87.9 | 15.4 | 709 | 3.06 | 12.6 | 6.6 | 2.2 | 39 | 1.6 | 1.4 | 0.2 | 38 | 0.71 | 0.165 | 23 | 20 | 0.57 | 605 | 0.003 | 10 | 1.14 | 0.003 | 0.1 | 0.05 | 0.24 | 3.3 | 0.2 | 0.07 | 3 | 1.5 | 0.1
1095008 | 409569 | 7022264 | 1414.478 | 0 | 0 | 0 | 0 |  |  |  | Yes | 0 | [7 empty] | 0.5 m, 5cm deep shaley steep/fast, almost dry. | 10X and 400 | 2011-08-11 | 10:22 | ORO071800AT.cor | WHI11000808 | 1DX1 | Oro Property | 2011-08-02 | 2011-09-23 | 18.5 | 260.2 | 30.4 | 2634 | 1.4 | 252.4 | 37.5 | 1739 | 6.94 | 54.1 | 12.2 | 4.1 | 121 | 48.4 | 5.5 | 0.3 | 56 | 0.67 | 0.227 | 17 | 17 | 0.52 | 603 | 0.003 | 10 | 0.99 | 0.003 | 0.16 | 0.1 | 0.44 | 5.9 | 0.4 | 0.19 | 3 | 4.9 | 0.1
1095009 | 409519 | 7022262 | 1406.478 | 0 | 0 | 0 | 0 |  |  |  | Yes | 0 | [7 empty] | 5m wide braided snow above, rusty coating in creek, shales, cherty main drainage of 08 | 10X and 400 | 2011-08-11 | 10:23 | ORO071800AT.cor | WHI11000808 | 1DX1 | Oro Property | 2011-08-02 | 2011-09-23 | 5.1 | 133.7 | 14.9 | 2313 | 1.3 | 213.4 | 48.9 | 1361 | 29.01 | 10.7 | 13.4 | 2.6 | 67 | 8.6 | 2.5 | 0.1 | 39 | 0.23 | 0.141 | 8 | 13 | 0.21 | 299 | 0.003 | 10 | 0.97 | 0.003 | 0.11 | 0.05 | 0.39 | 3.3 | 0.2 | 0.9 | 2 | 3.8 | 0.1
1095010 | 408697 | 7021501 | 1369.472 | 0 | 0 | 0 | 0 |  |  |  | Yes | 0 | [7 empty] | 2m wide, grey shales, orange carbanaceous - mud sandy 'little silt' | 10X and 400 | 2011-08-11 | 10:25 | ORO071800AT.cor | WHI11000808 | 1DX1 | Oro Property | 2011-08-02 | 2011-09-23 | 34.2 | 113.7 | 16.7 | 743 | 1.2 | 119.5 | 10 | 282 | 2.88 | 27.1 | 1.8 | 3 | 104 | 6.5 | 10.7 | 0.2 | 215 | 1.19 | 0.214 | 18 | 24 | 0.51 | 887 | 0.004 | 10 | 0.56 | 0.005 | 0.15 | 0.1 | 0.6 | 3.6 | 0.6 | 0.11 | 2 | 5.3 | 0.1
1095011 | 406025 | 7023287 | 1329.529 | 0 | 0 | 0 | 0 |  |  |  | Yes | 0 | [7 empty] | Y2M 10cm, nice meadow, mod, black shaley pieces, good silty sand. | 10X and 400 | 2011-08-11 | 10:28 | ORO071800AT.cor | WHI11000808 | 1DX1 | Oro Property | 2011-08-02 | 2011-09-23 | 4.1 | 115.2 | 16 | 315 | 1.1 | 56.5 | 9 | 441 | 2.45 | 10.5 | 20.1 | 1.3 | 90 | 2.9 | 1.9 | 0.2 | 66 | 1.37 | 0.188 | 14 | 20 | 0.64 | 608 | 0.006 | 10 | 1.14 | 0.005 | 0.17 | 0.05 | 0.69 | 3.1 | 0.2 | 0.12 | 3 | 3.1 | 0.1
1095012 | 403799 | 7023794 | 1263.566 | 0 | 0 | 0 | 0 |  |  |  | Yes | 0 | [7 empty] | Y2M 10cm, thick willows s/w organicy back shales, silty/sandy/mod sample mod relief-low relief no oc | 10X and 400 | 2011-08-11 | 10:31 | ORO071800AT.cor | WHI11000808 | 1DX1 | Oro Property | 2011-08-02 | 2011-09-23 | 9.8 | 70.6 | 11 | 475 | 1.2 | 73.2 | 7.9 | 626 | 2.04 | 15.6 | 5.7 | 1.6 | 73 | 4.9 | 3.2 | 0.2 | 140 | 0.78 | 0.138 | 10 | 22 | 0.25 | 1300 | 0.003 | 10 | 0.72 | 0.003 | 0.09 | 0.05 | 0.76 | 2.5 | 0.4 | 0.08 | 2 | 4 | 0.1
1095013 | 409373 | 7016475 | 1284.412 | 0 | 0 | 0 | 0 |  |  |  | Yes | 0 | [7 empty] | 1m wide flat no oc/c. marshy, creek fans into buckb. shaley pcs + orange brown. 15 cm D, slow & mod. | 10X and 400 | 2011-08-11 | 10:34 | ORO071800AT.cor | WHI11000808 | 1DX1 | Oro Property | 2011-08-02 | 2011-09-23 | 20.7 | 43.6 | 19.1 | 1268 | 0.8 | 170.8 | 17.9 | 1256 | 3.85 | 40.7 | 3.1 | 1 | 58 | 15.2 | 5 | 0.2 | 115 | 0.53 | 0.186 | 7 | 17 | 0.1 | 1081 | 0.004 | 10 | 0.57 | 0.002 | 0.06 | 0.1 | 0.58 | 2.1 | 1 | 0.1 | 2 | 4.8 | 0.1
1095014 | 409168 | 7016444 | 1297.412 | 0 | 0 | 0 | 0 |  |  |  | Yes | 0 | [7 empty] | 0.5m wide and 10 cm deep. shaley pcs, no o/c. silty sand. good sample | 10X and 400 | 2011-08-11 | 10:35 | ORO071800AT.cor | WHI11000808 | 1DX1 | Oro Property | 2011-08-02 | 2011-09-23 | 5.5 | 86 | 26.1 | 1834 | 0.5 | 376.6 | 38.8 | 824 | 3.68 | 32.3 | 2 | 2 | 31 | 20.3 | 2.1 | 0.2 | 36 | 0.52 | 0.232 | 10 | 13 | 0.16 | 401 | 0.003 | 10 | 0.93 | 0.002 | 0.06 | 0.2 | 0.24 | 3 | 1.1 | 0.025 | 2 | 2.2 | 0.1
1095015 | 409818 | 7016168 | 1274.411 | 0 | 0 | 0 | 0 |  |  |  | Yes | 0 | [7 empty] | 1m wide, 10cm, CPC, hale mod-low, fair silt interesting spines in creek below (main) | 10X and 400 | 2011-08-11 | 10:38 | ORO071800AT.cor | WHI11000808 | 1DX1 | Oro Property | 2011-08-02 | 2011-09-23 | 18.5 | 64.9 | 20.3 | 469 | 1.4 | 86.7 | 19.1 | 486 | 3.95 | 61.8 | 4 | 1.3 | 33 | 5 | 2.8 | 0.2 | 183 | 0.23 | 0.12 | 4 | 20 | 0.06 | 546 | 0.001 | 10 | 2.8 | 0.002 | 0.04 | 0.1 | 0.63 | 3.5 | 2 | 0.14 | 1 | 4.7 | 0.1
1095016 | 408847 | 7014371 | 1294.416 | 0 | 0 | 0 | 0 |  |  |  | Yes | 0 | [7 empty] | 2m wide, 15cm deep,mod nice silt, mostly black shale but also light brown tuffa. | 10X and 400 | 2011-08-11 | 10:39 | ORO071800AT.cor | WHI11000808 | 1DX1 | Oro Property | 2011-08-02 | 2011-09-23 | 45 | 66.4 | 17.2 | 1035 | 0.6 | 203.7 | 19 | 575 | 2.88 | 27 | 1.3 | 1.9 | 97 | 7.7 | 8 | 0.1 | 217 | 1.98 | 0.199 | 12 | 31 | 0.65 | 964 | 0.003 | 10 | 0.41 | 0.003 | 0.07 | 0.1 | 0.25 | 3.9 | 1.2 | 0.07 | 1 | 4.3 | 0.1
1095017 | 412978 | 7015541 | 1282.392 | 0 | 0 | 0 | 0 |  |  |  | Yes | 0 | [7 empty] | 3m, 20cm, mod-fast, orange rusty staining, fine s'cst pieces. mostly good silt. | 10X and 400 | 2011-08-11 | 10:42 | ORO071800AT.cor | WHI11000808 | 1DX1 | Oro Property | 2011-08-02 | 2011-09-23 | 52.7 | 39.7 | 12.4 | 485 | 0.6 | 52.1 | 9.3 | 240 | 19.87 | 66.5 | 2.9 | 1.2 | 47 | 4.3 | 9.9 | 0.1 | 312 | 0.32 | 0.24 | 2 | 30 | 0.05 | 644 | 0.002 | 10 | 1.25 | 0.001 | 0.04 | 0.1 | 0.37 | 2.3 | 0.6 | 0.28 | 1 | 5.6 | 0.1
1095018 | 414060 | 7014643 | 1235.386 | 0 | 0 | 0 | 0 |  |  |  | Yes | 0 | [7 empty] | 3mX30cm mod fast, sandy back, shaley pcs. | 10X and 400 | 2011-08-11 | 10:44 | ORO071800AT.cor | WHI11000808 | 1DX1 | Oro Property | 2011-08-02 | 2011-09-23 | 39.5 | 81.2 | 15.9 | 709 | 0.6 | 133.8 | 20.8 | 482 | 3.09 | 24.2 | 1.1 | 2.2 | 172 | 7.1 | 5.5 | 0.05 | 89 | 6.31 | 0.168 | 5 | 16 | 2.23 | 847 | 0.002 | 10 | 1.32 | 0.004 | 0.02 | 0.05 | 0.24 | 3.4 | 0.5 | 0.15 | 0.5 | 3.5 | 0.1
1095019 | 415990 | 7014607 | 1356.364 | 0 | 0 | 0 | 0 |  |  |  | Yes | 0 | [7 empty] | 1m under X 3cm. mod, black shaley, good heli here. middle of valley. | 10X and 400 | 2011-08-11 | 10:47 | ORO071800AT.cor | WHI11000808 | 1DX1 | Oro Property | 2011-08-02 | 2011-09-23 | 41.9 | 58 | 14.2 | 1579 | 0.4 | 297.2 | 44.4 | 2436 | 3.64 | 35 | 1.5 | 1.9 | 152 | 19.6 | 8.8 | 0.1 | 131 | 4.6 | 0.16 | 7 | 14 | 1.78 | 648 | 0.002 | 10 | 0.44 | 0.005 | 0.04 | 0.05 | 0.29 | 2.9 | 1.1 | 0.12 | 0.5 | 3.8 | 0.1
1095020 | 416009 | 7014569 | 1352.363 | 0 | 0 | 0 | 0 |  |  |  | Yes | 0 | [7 empty] | 1m, 20cm, mod, black shaley, hard to get silt. | 10X and 400 | 2011-08-11 | 10:48 | ORO071800AT.cor | WHI11000808 | 1DX1 | Oro Property | 2011-08-02 | 2011-09-23 | 52.8 | 48.3 | 14 | 580 | 0.3 | 124.3 | 8.4 | 242 | 1.83 | 18.3 | 1.2 | 2.5 | 231 | 5.6 | 6.4 | 0.05 | 112 | 9.84 | 0.192 | 3 | 14 | 3.5 | 215 | 0.002 | 10 | 0.18 | 0.005 | 0.04 | 0.05 | 0.24 | 2.8 | 0.5 | 0.09 | 0.5 | 2.5 | 0.1
1095021 | 416605 | 7014937 | 1431.351 | 0 | 0 | 0 | 0 |  |  |  | Yes | 0 | [7 empty] | 1m, 5cm, rusty red stain, ferricrete, shaley pieces, mod, more like a seep. | 10X and 400 | 2011-08-11 | 10:54 | ORO071800AT.cor | WHI11000808 | 1DX1 | Oro Property | 2011-08-02 | 2011-09-23 | 13.5 | 14 | 6.8 | 118 | 0.2 | 43.1 | 4.8 | 231 | 30.94 | 57 | 1 | 0.9 | 8 | 0.7 | 2.6 | 0.05 | 117 | 0.16 | 0.165 | 2 | 8 | 0.04 | 124 | 0.004 | 10 | 0.97 | 0.002 | 0.01 | 0.05 | 0.1 | 1.3 | 0.5 | 0.6 | 0.5 | 1.9 | 0.1
1095022 | 416648 | 7014912 | 1426.35 | 0 | 0 | 0 | 0 |  |  |  | Yes | 0 | [7 empty] | 100 m, east of 21, 1m, 5-30cm, seep, rusty, slow. | 10X and 400 | 2011-08-11 | 10:56 | ORO071800AT.cor | WHI11000808 | 1DX1 | Oro Property | 2011-08-02 | 2011-09-23 | 31.6 | 78.4 | 10.7 | 436 | 0.5 | 112.1 | 13.7 | 326 | 8.12 | 39.5 | 3.2 | 2.4 | 26 | 3.7 | 5.7 | 0.05 | 125 | 0.2 | 0.177 | 7 | 16 | 0.04 | 436 | 0.003 | 10 | 2.25 | 0.002 | 0.03 | 0.05 | 0.34 | 3.3 | 1.5 | 0.16 | 1 | 2.6 | 0.1
1095023 | 416658 | 7014884 | 1426.35 | 0 | 0 | 0 | 0 |  |  |  | Yes | 0 | [7 empty] | main creek of 21, 22 bt above. 1m 15 cm mod. shaley, on sict. | 10X and 400 | 2011-08-11 | 10:59 | ORO071800AT.cor | WHI11000808 | 1DX1 | Oro Property | 2011-08-02 | 2011-09-23 | 51.1 | 72.7 | 17.5 | 2192 | 0.5 | 315.9 | 40.8 | 3775 | 2.15 | 33.6 | 0.8 | 1.8 | 168 | 23.4 | 11.2 | 0.1 | 118 | 6.47 | 0.151 | 7 | 13 | 1.69 | 464 | 0.002 | 10 | 0.39 | 0.005 | 0.04 | 0.05 | 0.37 | 2.5 | 0.6 | 0.13 | 0.5 | 4.6 | 0.1
1095024 | 404930 | 7017385 | 1206.445 | 0 | 0 | 0 | 0 |  |  |  | Yes | 0 | [7 empty] | 22m wide, , 30 cm deep, running hard, deep, walkaways to find place, blacky, cherty & shaley pieces | 10X and 400 | 2011-08-11 | 11:02 | ORO071800AT.cor | WHI11000808 | 1DX1 | Oro Property | 2011-08-02 | 2011-09-23 | 31.3 | 54.2 | 17.3 | 753 | 0.6 | 134.7 | 9.8 | 320 | 2.22 | 34.6 | 14.8 | 1.6 | 103 | 5.1 | 5.9 | 0.2 | 118 | 2.99 | 0.143 | 10 | 17 | 1.13 | 1290 | 0.002 | 10 | 0.33 | 0.003 | 0.08 | 0.2 | 0.73 | 2.9 | 0.7 | 0.11 | 1 | 4.4 | 0.1
1095025 | 404988 | 7017420 | 1211.445 | 0 | 0 | 0 | 0 |  |  |  | Yes | 0 | [7 empty] | main creek. 3m cord. 30cm Deep. sandy, silt, black shales, chert. whitish qtz? tan slso? mod! | 10X and 400 | 2011-08-11 | 15:02 | ORO071800AT.cor | WHI11000808 | 1DX1 | Oro Property | 2011-08-02 | 2011-09-23 | 25.5 | 134.1 | 16.6 | 3183 | 1.2 | 346.6 | 42.8 | 1789 | 3.07 | 37.7 | 8.2 | 1.7 | 100 | 27.8 | 6.6 | 0.2 | 144 | 1.87 | 0.196 | 9 | 24 | 0.64 | 1193 | 0.002 | 10 | 0.86 | 0.003 | 0.08 | 0.2 | 1.03 | 3.9 | 1.2 | 0.18 | 2 | 10.6 | 0.1
1095026 | 403585 | 7018322 | 1402.451 | 0 | 0 | 0 | 0 |  |  |  | Yes | 0 | [7 empty] | 30cm wide, 10 cm deep, black shaley/slatey outcrop above on south side. mod. | 10X and 400 | 2011-08-11 | 15:03 | ORO071800AT.cor | WHI11000808 | 1DX1 | Oro Property | 2011-08-02 | 2011-09-23 | 23.7 | 73.6 | 18.9 | 853 | 1 | 142.6 | 12.4 | 315 | 2.97 | 61.5 | 9.4 | 2.4 | 103 | 6.2 | 7.1 | 0.2 | 128 | 2.06 | 0.133 | 13 | 18 | 0.85 | 2045 | 0.002 | 10 | 0.4 | 0.002 | 0.11 | 0.1 | 1.75 | 3.6 | 0.8 | 0.06 | 1 | 3.5 | 0.1
1095027 | 405453 | 7016179 | 1188.44 | 0 | 0 | 0 | 0 |  |  |  | Yes | 0 | [7 empty] | 0.5m, 20cm deep, black shaley, thick buckbrush | 10X and 400 | 2011-08-11 | 15:04 | ORO071800AT.cor | WHI11000808 | 1DX1 | Oro Property | 2011-08-02 | 2011-09-23 | 6.1 | 45.2 | 13.3 | 534 | 1 | 121.6 | 8.4 | 235 | 2.05 | 13.6 | 6.2 | 0.9 | 95 | 5.6 | 2.3 | 0.2 | 57 | 1.43 | 0.198 | 10 | 22 | 0.36 | 1386 | 0.002 | 10 | 0.68 | 0.004 | 0.08 | 0.05 | 0.57 | 2.8 | 0.3 | 0.17 | 2 | 4.5 | 0.1
1095028 | 405435 | 7016313 | 1183.441 | 0 | 0 | 0 | 0 |  |  |  | Yes | 0 | [7 empty] | 1m wide, 30cm deep, black shale, mod. sandy silt. | 10X and 400 | 2011-08-11 | 15:06 | ORO071800AT.cor | WHI11000808 | 1DX1 | Oro Property | 2011-08-02 | 2011-09-23 | 17.4 | 59.2 | 17.9 | 819 | 0.7 | 161.1 | 14.7 | 557 | 2.96 | 30 | 5.3 | 1.4 | 81 | 5.3 | 4.8 | 0.2 | 80 | 1.45 | 0.22 | 12 | 20 | 0.52 | 1300 | 0.003 | 10 | 0.47 | 0.003 | 0.08 | 0.05 | 0.45 | 3.6 | 0.5 | 0.07 | 2 | 3.9 | 0.1
1095029 | 405121 | 7016476 | 1176.442 | 0 | 0 | 0 | 0 |  |  |  | Yes | 0 | [7 empty] | 1m wide, 30cm. mod-fast. black shale, tuffa. ok silt. | 10X and 400 | 2011-08-11 | 15:07 | ORO071800AT.cor | WHI11000808 | 1DX1 | Oro Property | 2011-08-02 | 2011-09-23 | 25.9 | 70.4 | 23.1 | 1120 | 1 | 179 | 14.2 | 506 | 2.79 | 38.6 | 4.9 | 1.4 | 122 | 9.6 | 8.1 | 0.2 | 120 | 3.04 | 0.197 | 12 | 23 | 0.97 | 1102 | 0.002 | 10 | 0.42 | 0.003 | 0.1 | 0.05 | 0.7 | 3.7 | 0.7 | 0.11 | 2 | 5 | 0.1
1095030 | 405681 | 7015151 | 1189.439 | 0 | 0 | 0 | 0 |  |  |  | Yes | 0 | [7 empty] | cont. in drainage where left off yest. 1.5m, 10cm. mod, grey shaley, black SLST. OB. fair-good silt | 10X and 400 | 2011-08-11 | 15:10 | ORO072000AT.cor | WHI11000808 | 1DX1 | Oro Property | 2011-08-02 | 2011-09-23 | 2.7 | 42.3 | 25.1 | 219 | 0.4 | 79.5 | 17.6 | 421 | 3.16 | 15 | 3.6 | 1.3 | 54 | 0.7 | 1 | 0.3 | 22 | 0.47 | 0.085 | 4 | 22 | 0.35 | 233 | 0.001 | 10 | 0.95 | 0.005 | 0.07 | 0.05 | 0.2 | 4.6 | 0.2 | 0.12 | 3 | 2.7 | 0.1
1095031 | 405665 | 7015198 | 1176.439 | 0 | 0 | 0 | 0 |  |  |  | Yes | 0 | [7 empty] | 1.5m X 20cm, main course 100m norh of 030. black slatey pcs, qtz vein, mod, fair-good silt | 10X and 400 | 2011-08-11 | 15:12 | ORO072000AT.cor | WHI11000808 | 1DX1 | Oro Property | 2011-08-02 | 2011-09-23 | 46 | 61.9 | 13.6 | 9983 | 0.5 | 1073 | 265.1 | 9848 | 5.91 | 23.7 | 1 | 2.1 | 196 | 66.6 | 6.7 | 0.1 | 142 | 6.73 | 0.119 | 6 | 17 | 2.05 | 598 | 0.002 | 10 | 0.52 | 0.005 | 0.06 | 0.1 | 0.33 | 3.7 | 1 | 0.2 | 1 | 6 | 0.1
1095032 | 407230 | 7015965 | 1389.413 | 0 | 0 | 0 | 0 |  |  |  | Yes | 0 | [7 empty] | 30m wide X 10cm deep. mod-step, black shales & Fe carb alt'd seds above & in creek. fair silt. | 10X and 400 | 2011-08-11 | 15:13 | ORO072000AT.cor | WHI11000808 | 1DX1 | Oro Property | 2011-08-02 | 2011-09-23 | 14.4 | 70.7 | 18.6 | 280 | 0.7 | 98.9 | 11.2 | 298 | 2.82 | 26.4 | 3.4 | 2.5 | 120 | 2.9 | 6.2 | 0.2 | 74 | 4.15 | 0.133 | 4 | 16 | 1.49 | 408 | 0.001 | 10 | 0.22 | 0.003 | 0.08 | 0.05 | 0.39 | 5.7 | 0.3 | 0.06 | 0.5 | 4 | 0.1
1095033 | 402590 | 7014008 | 1382.449 | 0 | 0 | 0 | 0 |  |  |  | Yes | 0 | [7 empty] | 2m wide, 10cm fast. fine scr pcs, not much silt. | 10X and 400 | 2011-08-11 | 15:15 | ORO072000AT.cor | WHI11000808 | 1DX1 | Oro Property | 2011-08-02 | 2011-09-23 | 3.3 | 77.2 | 35.8 | 934 | 0.8 | 156.1 | 151.9 | 4994 | 4.45 | 24.7 | 6.4 | 2 | 36 | 3.4 | 0.6 | 0.3 | 43 | 0.3 | 0.105 | 4 | 30 | 0.27 | 831 | 0.001 | 10 | 3.17 | 0.006 | 0.08 | 0.1 | 0.13 | 5.9 | 0.2 | 0.17 | 4 | 3.7 | 0.1
1095034 | 402057 | 7016911 | 1373.455 | 0 | 0 | 0 | 0 |  |  |  | Yes | 0 | [7 empty] | 1.5 m wide, 10 cm. fas, fine silt pcs, a slightly better silt than 33 only 50m away on SE branch | 10X and 400 | 2011-08-11 | 15:23 | ORO072000AT.cor | WHI11000808 | 1DX1 | Oro Property | 2011-08-02 | 2011-09-23 | 1.7 | 78.6 | 22.1 | 362 | 1 | 69.6 | 88.8 | 2271 | 3.9 | 24.1 | 5.4 | 1.9 | 25 | 0.3 | 0.5 | 0.2 | 42 | 0.05 | 0.104 | 2 | 24 | 0.17 | 624 | 0.0005 | 10 | 3.31 | 0.003 | 0.06 | 0.05 | 0.12 | 5.1 | 0.1 | 0.39 | 3 | 2.7 | 0.1
1095035 | 402057 | 7016911 | 1373.455 | 0 | 0 | 10 | 1.5 | Med | Black | Single Site | Yes | 100 | [7 empty] | Black slatey, shaley peices, some with scorodite stain? Some qtz veins | 10X and 400 | 2011-08-15 | 8:39 | ORO072000AT.cor | WHI11000808 | 1DX1 | Oro Property | 2011-08-02 | 2011-09-23 | 14.6 | 136.1 | 36.3 | 868 | 1.9 | 209.6 | 13.6 | 430 | 2.92 | 48 | 5.4 | 1.2 | 119 | 5.8 | 5.6 | 0.3 | 137 | 1.46 | 0.419 | 14 | 30 | 0.38 | 780 | 0.004 | 10 | 0.64 | 0.005 | 0.21 | 0.4 | 0.59 | 3.8 | 1 | 0.22 | 2 | 6.3 | 0.2
1095036 | 401982 | 7016965 | 1376.456 | 0 | 0 | 0 | 0 |  |  |  | Yes | 0 | [7 empty] | 0.75m 15 cm mod, SLST, some arg/shaley, fair silt. | 10X and 400 | 2011-08-11 | 15:22 | ORO072000AT.cor | WHI11000808 | 1DX1 | Oro Property | 2011-08-02 | 2011-09-23 | 5.4 | 71 | 30.3 | 453 | 1 | 135.8 | 17.2 | 634 | 4.11 | 46.2 | 6 | 1.6 | 94 | 2.3 | 2.9 | 0.3 | 45 | 1.24 | 0.215 | 15 | 15 | 0.25 | 1847 | 0.004 | 10 | 0.64 | 0.004 | 0.14 | 0.05 | 0.41 | 4 | 0.3 | 0.15 | 2 | 5 | 0.1
1095037 | 401061 | 7018430 | 1320.484 | 0 | 0 | 0 | 0 |  |  |  | Yes | 0 | [7 empty] | 2 m, 5 cm mod. black slatey pcs with ?. qtz vein float, nice meadow, south of Neve Canol area? | 10X and 400 | 2011-08-11 | 15:21 | ORO072000AT.cor | WHI11000808 | 1DX1 | Oro Property | 2011-08-02 | 2011-09-23 | 19.7 | 70.5 | 20.9 | 705 | 1.1 | 110 | 12.3 | 315 | 3.1 | 35.2 | 0.25 | 2.8 | 163 | 5.7 | 5.7 | 0.2 | 81 | 3.49 | 0.158 | 9 | 15 | 1.47 | 1068 | 0.002 | 10 | 0.38 | 0.004 | 0.12 | 0.05 | 0.42 | 4.2 | 0.4 | 0.18 | 1 | 4.7 | 0.1
1095038 | 395220 | 7020055 | 1304.533 | 0 | 0 | 0 | 0 |  |  |  | Yes | 0 | [7 empty] | 0.75/20cm. mod. black slatey pcs, sandy silt. | 10X and 400 | 2011-08-11 | 15:25 | ORO072000AT.cor | WHI11000981 | 1DX2 | Oro Property | 2011-08-01 | 2011-08-31 | 32.3 | 55.1 | 18.1 | 860 | 0.5 | 132.7 | 10.3 | 482 | 2.38 | 32.4 | 0.9 | 2.2 | 101 | 6.4 | 6.8 | 0.2 | 158 | 2.81 | 0.192 | 14 | 17 | 0.84 | 633 | 0.003 | 7 | 0.39 | 0.003 | 0.11 | 0.1 | 0.33 | 2.4 | 0.8 | 0.025 | 1 | 3 | 0.1
1095039 | 396050 | 7022520 | 1337.551 | 0 | 0 | 0 | 0 |  |  |  | Yes | 0 | [7 empty] | 1m, 5cm. fast! limey shales here, qtite below, sx nodule sorted. | 10X and 400 | 2011-08-11 | 15:27 | ORO072000AT.cor | WHI11000981 | 1DX2 | Oro Property | 2011-08-01 | 2011-08-31 | 1.6 | 52.2 | 13.2 | 146 | 0.6 | 51.9 | 12.8 | 259 | 2.42 | 33.5 | 4.3 | 1.6 | 44 | 0.5 | 1.7 | 0.2 | 16 | 0.54 | 0.073 | 4 | 16 | 0.2 | 1002 | 0.001 | 3 | 0.67 | 0.002 | 0.06 | 0.05 | 0.25 | 2 | 0.05 | 0.025 | 2 | 1.5 | 0.1
1095040 | 415772 | 7012630 | 1474.382 | 0 | 0 | 0 | 0 |  |  |  | Yes | 0 | [7 empty] | 20 cm X 20 cm. black graphitc shales, fair silt, moss covered banks. | 10X and 400 | 2011-08-11 | 15:30 | ORO072000AT.cor | WHI11000981 | 1DX2 | Oro Property | 2011-08-01 | 2011-08-31 | 50.3 | 46 | 23.1 | 1167 | 0.5 | 162.6 | 11 | 315 | 1.82 | 29.3 | 1.8 | 1 | 218 | 9.3 | 11.9 | 0.1 | 184 | 6.53 | 0.161 | 3 | 24 | 1.28 | 259 | 0.002 | 3 | 0.23 | 0.003 | 0.05 | 0.1 | 0.3 | 2.2 | 0.8 | 0.06 | 0.5 | 4 | 0.1
1095041 | 415793 | 7012595 | 1470.382 | 0 | 0 | 0 | 0 |  |  |  | Yes | 0 | [7 empty] | 20 cm X 10 cm. orange rust covers most everything. smaller sample a bit tough to get. | 10X and 400 | 2011-08-11 | 15:31 | ORO072000AT.cor | WHI11000981 | 1DX2 | Oro Property | 2011-08-01 | 2011-08-31 | 107.3 | 23.9 | 12.5 | 1375 | 0.3 | 79.2 | 7.6 | 110 | 34.56 | 252.9 | 1.7 | 0.6 | 43 | 12.9 | 12.8 | 0.05 | 1032 | 0.25 | 0.211 | 1 | 41 | 0.04 | 159 | 0.002 | 1 | 2.2 | 0.002 | 0.01 | 0.05 | 0.18 | 2.8 | 1.2 | 0.91 | 0.5 | 5.8 | 0.1
1095042 | 415780 | 7012538 | 1465.383 | 0 | 0 | 0 | 0 |  |  |  | Yes | 0 | [7 empty] | 15cm X 5cm. lack latey pcs. mod. | 10X and 400 | 2011-08-11 | 15:32 | ORO072000AT.cor | WHI11000981 | 1DX2 | Oro Property | 2011-08-01 | 2011-08-31 | 14.9 | 96.3 | 58.9 | 1428 | 1.1 | 260.3 | 16.4 | 829 | 3.74 | 53.8 | 3.6 | 0.5 | 341 | 11.8 | 24.8 | 0.2 | 122 | 0.95 | 0.427 | 4 | 32 | 0.07 | 558 | 0.004 | 4 | 0.44 | 0.003 | 0.08 | 0.05 | 0.23 | 2.3 | 0.4 | 0.11 | 2 | 5.5 | 0.2
1095043 | 417710 | 7013778 | 1471.346 | 0 | 0 | 0 | 0 |  |  |  | Yes | 0 | [7 empty] | most eastern part of claime. 0.5mX20cm. black slatey piees, & interesting orange Ag? good sandy silt | 10X and 400 | 2011-08-11 | 15:36 | ORO072000AT.cor | WHI11000981 | 1DX2 | Oro Property | 2011-08-01 | 2011-08-31 | 32.8 | 77.2 | 24.5 | 701 | 1.3 | 131.5 | 9.8 | 220 | 2.41 | 33.1 | 0.25 | 1.7 | 90 | 6.1 | 11.3 | 0.2 | 134 | 2.28 | 0.171 | 8 | 22 | 0.8 | 260 | 0.002 | 4 | 0.26 | 0.003 | 0.07 | 0.1 | 0.41 | 2.9 | 0.6 | 0.11 | 0.5 | 4.9 | 0.1
1095044 | 417685.999 | 7013777 | 1473.346 | 0 | 0 | 0 | 0 |  |  |  | Yes | 0 | [7 empty] | 0.5X20m. mod, black slatey, some qtz, some CPC, sandy rock | 10X and 400 | 2011-08-11 | 15:38 | ORO072000AT.cor | WHI11000981 | 1DX2 | Oro Property | 2011-08-01 | 2011-08-31 | 24.4 | 50.7 | 14.6 | 340 | 0.4 | 92.6 | 7.8 | 267 | 2.31 | 19 | 0.25 | 3.4 | 177 | 2.7 | 7.8 | 0.05 | 88 | 5.35 | 0.214 | 5 | 16 | 1.98 | 404 | 0.002 | 4 | 0.23 | 0.004 | 0.07 | 0.05 | 0.12 | 3.4 | 0.3 | 0.025 | 0.5 | 3.9 | 0.1
1095051 | 408055.808 | 7021044.177 | 1245.106 | 344 | 2 | 75 | 3.5 | Fast | Dark Brown | Single Site | Yes | 40 | 30 | 10 | 20 | 0 | Average | No | Yes | coarse sifted | Nomad | 2011-07-18 | 12:56 | ORO071807NV.cor | WHI11000808 | 1DX1 | Oro Property | 2011-08-02 | 2011-09-23 | 16.7 | 141.9 | 11.9 | 5065 | 1.8 | 361.6 | 98.6 | 2989 | 2.65 | 22.1 | 3.5 | 2.7 | 112 | 48.9 | 8 | 0.2 | 171 | 1.42 | 0.285 | 12 | 33 | 0.53 | 933 | 0.002 | 10 | 0.89 | 0.003 | 0.12 | 0.05 | 0.58 | 4.2 | 0.7 | 0.15 | 2 | 10.1 | 0.1
1095052 | 408081.562 | 7020972.014 | 1247.102 | 264 | 12 | 15 | 1.5 | Med | Dark Brown | Single Site | Yes | 40 | 40 | 0 | 20 | 0 | Average | No | Yes | coarse sifted | Nomad | 2011-07-18 | 13:18 | ORO071807NV.cor | WHI11000808 | 1DX1 | Oro Property | 2011-08-02 | 2011-09-23 | 6.9 | 168.4 | 21.9 | 342 | 0.9 | 56 | 18.9 | 413 | 4.44 | 16.7 | 20.5 | 4.2 | 94 | 3.2 | 3.5 | 0.3 | 50 | 1.09 | 0.31 | 17 | 19 | 0.82 | 995 | 0.003 | 10 | 0.92 | 0.003 | 0.32 | 0.05 | 0.47 | 5.7 | 0.3 | 0.14 | 3 | 5.5 | 0.2
1095053 | 404274.632 | 7021522.016 | 1299.114 | 292 | 10 | 30 | 2.5 | Med | Black | Single Site | Yes | 60 | 20 | 10 | 10 | 0 | Good | No | Yes | coarse sifted | Nomad | 2011-07-18 | 14:09 | ORO071807NV.cor | WHI11000808 | 1DX1 | Oro Property | 2011-08-02 | 2011-09-23 | 10.1 | 72.1 | 14.5 | 636 | 1.7 | 69.1 | 5.7 | 233 | 1.95 | 22.1 | 5.5 | 0.7 | 122 | 9.9 | 6.4 | 0.2 | 157 | 0.54 | 0.234 | 7 | 23 | 0.09 | 1302 | 0.002 | 10 | 0.45 | 0.002 | 0.12 | 0.05 | 0.88 | 2.3 | 0.7 | 0.15 | 2 | 6.7 | 0.2
1095054 | 407821.061 | 7017616.62 | 1406.154 | 164 | 10 | 20 | 1.5 | Fast | Med Brown | Single Site | Yes | 40 | 30 | 10 | 20 | 0 | Average | No | Yes | coarse sifted | Nomad | 2011-07-18 | 14:55 | ORO071807NV.cor | WHI11000808 | 1DX1 | Oro Property | 2011-08-02 | 2011-09-23 | 22 | 58.5 | 19.5 | 1086 | 0.8 | 168.7 | 32.3 | 1263 | 4.58 | 93.6 | 5.3 | 0.8 | 39 | 10.3 | 7.8 | 0.2 | 103 | 0.22 | 0.129 | 4 | 11 | 0.04 | 907 | 0.001 | 10 | 0.44 | 0.002 | 0.06 | 0.05 | 1.43 | 2.7 | 1.4 | 0.11 | 1 | 5.2 | 0.1
1095055 | 407771.514 | 7017589.367 | 1403.462 | 140 | 10 | 25 | 1.5 | Fast | Med Brown | Single Site | Yes | 40 | 30 | 10 | 20 | 0 | Average | No | Yes | coarse sifted | Nomad | 2011-07-18 | 15:14 | ORO071807NV.cor | WHI11000808 | 1DX1 | Oro Property | 2011-08-02 | 2011-09-23 | 33.4 | 59.2 | 10.8 | 1255 | 0.5 | 161.9 | 15 | 428 | 2.22 | 33.4 | 1.3 | 2.5 | 109 | 17.1 | 9.9 | 0.05 | 326 | 2.88 | 0.199 | 17 | 41 | 1.19 | 2107 | 0.003 | 10 | 0.51 | 0.003 | 0.12 | 0.05 | 0.51 | 3.9 | 0.7 | 0.07 | 2 | 4.9 | 0.1
1095056 | 407792.332 | 7017542.847 | 1401.211 | 80 | 14 | 15 | 1.5 | Med | Dark Brown | Single Site | Yes | 40 | 30 | 10 | 20 | 0 | Average | No | Yes | coarse sifted | Nomad | 2011-07-18 | 15:39 | ORO071807NV.cor | WHI11000808 | 1DX1 | Oro Property | 2011-08-02 | 2011-09-23 | 32 | 58.2 | 10.9 | 917 | 0.6 | 148.5 | 10.2 | 293 | 2.02 | 29.8 | 1.3 | 2.9 | 119 | 12.3 | 9 | 0.1 | 296 | 3.63 | 0.127 | 13 | 32 | 1.39 | 1457 | 0.008 | 10 | 0.34 | 0.003 | 0.1 | 0.05 | 0.31 | 3.8 | 0.9 | 0.06 | 1 | 4.9 | 0.1
1095057 | 405174.519 | 7018524.145 | 1300.419 | 180 | 8 | 20 | 1 | Med | Dark Brown | Single Site | Yes | 30 | 40 | 10 | 20 | 0 | Average | No | Yes | coarse sifted | Nomad | 2011-07-19 | 12:45 | ORO071908NV.cor | WHI11000808 | 1DX1 | Oro Property | 2011-08-02 | 2011-09-23 | 21.3 | 39.4 | 12.6 | 1329 | 0.6 | 230 | 12.3 | 1112 | 2.25 | 29.7 | 3.1 | 1.4 | 50 | 23.2 | 4.9 | 0.1 | 120 | 0.5 | 0.117 | 9 | 13 | 0.06 | 1253 | 0.002 | 10 | 0.51 | 0.002 | 0.07 | 0.05 | 1.07 | 2 | 1.1 | 0.1 | 1 | 4.2 | 0.1
1095058 | 405322.651 | 7018486.073 | 1290.581 | 265 | 15 | 25 | 1.5 | Fast | Dark Brown | Single Site | Yes | 30 | 40 | 10 | 20 | 0 | Average | Yes | Yes | coarse sifted | Nomad | 2011-07-19 | 13:09 | ORO071908NV.cor | WHI11000808 | 1DX1 | Oro Property | 2011-08-02 | 2011-09-23 | 34.3 | 74.3 | 17.5 | 2063 | 0.9 | 204.7 | 9.7 | 266 | 2.31 | 35.2 | 3.2 | 1.9 | 90 | 22.5 | 13.5 | 0.2 | 365 | 1.49 | 0.244 | 18 | 29 | 0.54 | 1068 | 0.003 | 10 | 0.53 | 0.002 | 0.15 | 0.1 | 0.71 | 3 | 1.5 | 0.09 | 2 | 7.5 | 0.1
1095059 | 403407.218 | 7017243.324 | 1381.837 | 38 | 16 | 15 | 1.5 | Fast | Med Brown | Single Site | Yes | 40 | 30 | 10 | 20 | 0 | Average | No | Yes | coarse sifted | Nomad | 2011-07-19 | 14:34 | ORO071908NV.cor | WHI11000808 | 1DX1 | Oro Property | 2011-08-02 | 2011-09-23 | 11.1 | 76.4 | 19.1 | 766 | 1.1 | 134.5 | 13 | 330 | 2.95 | 37.1 | 2.5 | 3 | 84 | 5.9 | 3.8 | 0.2 | 72 | 1.26 | 0.244 | 18 | 14 | 0.39 | 3119 | 0.002 | 10 | 0.58 | 0.002 | 0.18 | 0.05 | 0.33 | 3.8 | 0.4 | 0.1 | 2 | 4.1 | 0.1
1095060 | 403210.034 | 7017711.876 | 1374.378 | 230 | 12 | 20 | 1.5 | Fast | Med Brown | Single Site | Yes | 40 | 30 | 10 | 20 | 0 | Average | Yes | Yes | coarse sifted | Nomad | 2011-07-19 | 14:55 | ORO071908NV.cor | WHI11000808 | 1DX1 | Oro Property | 2011-08-02 | 2011-09-23 | 11.5 | 92.9 | 23.7 | 802 | 1.1 | 134.1 | 13.2 | 393 | 2.88 | 42.8 | 3.6 | 2.5 | 81 | 6.3 | 5.4 | 0.2 | 81 | 2.15 | 0.278 | 12 | 17 | 0.78 | 602 | 0.002 | 10 | 0.47 | 0.003 | 0.18 | 0.05 | 0.39 | 3.8 | 0.5 | 0.17 | 2 | 4 | 0.1
1095061 | 403216.486 | 7017743.158 | 1373.972 | 112 | 15 | 20 | 1.5 | Fast | Dark Brown | Single Site | Yes | 50 | 30 | 10 | 10 | 0 | Good | Yes | Yes | coarse sifted | Nomad | 2011-07-19 | 15:29 | ORO071908NV.cor | WHI11000808 | 1DX1 | Oro Property | 2011-08-02 | 2011-09-23 | 35.3 | 32.4 | 7.9 | 580 | 0.2 | 86.3 | 5.6 | 151 | 1.26 | 17.4 | 1.2 | 2.6 | 111 | 3.7 | 4.7 | 0.1 | 84 | 5.59 | 0.097 | 8 | 7 | 1.18 | 1330 | 0.001 | 10 | 0.22 | 0.003 | 0.08 | 0.05 | 0.17 | 2.3 | 0.5 | 0.025 | 0.5 | 1.5 | 0.1
1095062 | 405408.369 | 7015117.003 | 1143.052 | 278 | 8 | 30 | 1.5 | Fast | Dark Brown | Single Site | Yes | 40 | 30 | 10 | 20 | 0 | Average | Yes | Yes | coarse sifted | Nomad | 2011-07-20 | 7:58 | ORO072008NV.cor | WHI11000808 | 1DX1 | Oro Property | 2011-08-02 | 2011-09-23 | 33.8 | 55.2 | 11.1 | 6633 | 0.4 | 733 | 168.1 | 5652 | 4.93 | 20.3 | 0.25 | 2.2 | 172 | 47.6 | 5 | 0.1 | 127 | 5.68 | 0.137 | 6 | 13 | 1.5 | 693 | 0.001 | 10 | 0.55 | 0.004 | 0.07 | 0.05 | 0.27 | 3.6 | 0.9 | 0.12 | 1 | 5 | 0.1
1095063 | 405233.925 | 7015311.584 | 1137.043 | 104 | 18 | 35 | 2.5 | Fast | Med Brown | Single Site | Yes | 20 | 40 | 10 | 30 | 0 | Poor | No | Yes | coarse sifted mostly sand | Nomad | 2011-07-20 | 8:36 | ORO072008NV.cor | WHI11000808 | 1DX1 | Oro Property | 2011-08-02 | 2011-09-23 | 7.4 | 110.8 | 13.3 | 3035 | 0.4 | 534.3 | 700.2 | 10000 | 2.86 | 15.3 | 0.8 | 1.6 | 56 | 34.4 | 1.1 | 0.1 | 39 | 0.81 | 0.085 | 15 | 15 | 0.33 | 611 | 0.0005 | 10 | 4.64 | 0.004 | 0.07 | 0.05 | 0.12 | 3 | 0.4 | 0.34 | 3 | 9.7 | 0.1
1095064 | 406592.696 | 7016547.148 | 1328.087 | 286 | 10 | 20 | 1 | Fast | Med Brown | Single Site | Yes | 50 | 30 | 10 | 10 | 0 | Good | No | Yes | coarse sifted | Nomad | 2011-07-20 | 9:05 | ORO072008NV.cor | WHI11000808 | 1DX1 | Oro Property | 2011-08-02 | 2011-09-23 | 10.4 | 70.7 | 30.8 | 919 | 0.8 | 180.6 | 13.2 | 485 | 2.98 | 37.3 | 4.7 | 1.2 | 32 | 7.8 | 3.8 | 0.2 | 71 | 0.86 | 0.355 | 15 | 16 | 0.11 | 757 | 0.004 | 10 | 0.57 | 0.004 | 0.12 | 0.05 | 0.47 | 3 | 0.3 | 0.025 | 2 | 4.1 | 0.1
1095065 | 405417.587 | 7013022.906 | 1107.883 | 270 | 8 | 20 | 1 | Med | Grey | Single Site | Yes | 60 | 20 | 10 | 10 | 0 | Good | No | Yes | coarse sifted | Nomad | 2011-07-20 | 9:54 | ORO072008NV.cor | WHI11000808 | 1DX1 | Oro Property | 2011-08-02 | 2011-09-23 | 2 | 27.2 | 14.3 | 253 | 0.7 | 71.2 | 9.3 | 285 | 1.95 | 10.9 | 1.5 | 1.2 | 80 | 1.6 | 0.6 | 0.2 | 30 | 0.36 | 0.144 | 4 | 13 | 0.17 | 1967 | 0.001 | 10 | 0.7 | 0.004 | 0.07 | 0.05 | 0.15 | 2.7 | 0.1 | 0.09 | 2 | 2.1 | 0.1
1095066 | 407289.079 | 7012660.332 | 1273.739 | 210 | 20 | 25 | 2 | Fast | Med Brown | Single Site | Yes | 40 | 30 | 10 | 20 | 0 | Average | No | Yes | coarse sifted | Nomad | 2011-07-20 | 10:22 | ORO072008NV.cor | WHI11000808 | 1DX1 | Oro Property | 2011-08-02 | 2011-09-23 | 2.9 | 23.7 | 16.4 | 186 | 0.3 | 66.6 | 14.3 | 827 | 2.95 | 18 | 1.5 | 0.7 | 51 | 1 | 1.4 | 0.2 | 30 | 0.48 | 0.108 | 4 | 0.5 | 0.22 | 504 | 0.0005 | 10 | 0.59 | 0.006 | 0.08 | 0.05 | 0.17 | 2.6 | 0.2 | 0.14 | 2 | 3.9 | 0.1
1095067 | 401277.124 | 7015270.613 | 1202.444 | 172 | 8 | 50 | 2 | Fast | Med Brown | Single Site | Yes | 40 | 30 | 10 | 20 | 0 | Average | No | Yes | coarse sifted | Nomad | 2011-07-20 | 11:41 | ORO072008NV.cor | WHI11000808 | 1DX1 | Oro Property | 2011-08-02 | 2011-09-23 | 8.5 | 45.3 | 18.5 | 1295 | 0.4 | 192.4 | 20.8 | 1182 | 2.78 | 31 | 2.1 | 2.3 | 67 | 4.6 | 1.9 | 0.2 | 67 | 0.86 | 0.168 | 11 | 16 | 0.26 | 2034 | 0.002 | 10 | 0.77 | 0.003 | 0.11 | 0.05 | 0.17 | 3.3 | 0.4 | 0.025 | 2 | 2.9 | 0.1
1095117 | 400407.048 | 7020827.629 | 1159.175 | 310 | 5 | 15 | 1.2 | Slow | Med Brown | Single Site | No | 30 | 20 | 20 | 10 | 20 | Average | No | Yes |  | Nomad | 2011-08-07 | 9:10 | ORO080707JK.cor | WHI11001185 | 1DX2 | Oro Property | 2011-08-18 | 2011-10-06 | 12.6 | 62.8 | 19.6 | 939 | 1.2 | 142.9 | 20.3 | 584 | 3.04 | 120.1 | 13.9 | 2 | 54 | 7.3 | 8.9 | 0.4 | 75 | 0.42 | 0.099 | 8 | 17 | 0.13 | 548 | 0.002 | 4 | 0.75 | 0.003 | 0.06 | 0.2 | 1.99 | 3.1 | 0.6 | 0.025 | 2 | 4.6 | 0.1
1095118 | 403807.666 | 7015798.011 | 1362.484 | 70 | 10 | 15 | 1.5 | Fast | Grey | Single Site | No | 20 | 20 | 20 | 40 | 10 | Poor | Yes | Yes |  | Nomad | 2011-09-06 | 10:55 | ORO090610JK.cor | WHI11001432 | 1DX2 | Oro Property | 2011-09-14 | 2011-11-10 | 5.7 | 28.5 | 16.3 | 193 | 0.4 | 32.2 | 10.3 | 223 | 2.8 | 22.5 | 2 | 1.3 | 46 | 0.5 | 4.5 | 0.2 | 31 | 0.2 | 0.089 | 2 | 12 | 0.14 | 661 | 0.0005 | 3 | 0.61 | 0.004 | 0.09 | 0.05 | 0.07 | 2.4 | 0.3 | 0.14 | 2 | 3.2 | 0.1
1095501 | 400756.766 | 7018672.396 | 1355.584 | 350 | 20 | 4 | 25 | Slow | Dark Brown | Single Site | No | 90 | 10 | 20 | 80 | 10 | Average | No | Yes |  | Nomad | 2011-07-01 | 9:42 | ORO070106DR.cor | WHI11000626 | 1DX3 | Oro Property | 2011-07-15 | 2011-07-26 | 7.6 | 45.7 | 11.4 | 337 | 0.9 | 65.7 | 9.1 | 257 | 2.37 | 10.7 | 2.4 | 3.7 | 22 | 2.8 | 8.3 | 0.2 | 35 | 0.41 | 0.085 | 12 | 11 | 0.09 | 403 | 0.003 | 2 | 0.24 | 0.001 | 0.05 | 0.05 | 0.2 | 4 | 0.05 | 0.025 | 0.5 | 2.7 | 0.1
1095502 | 400803.643 | 7018753.905 | 1334.784 | 260 | 10 | 3 | 6 | Slow | Dark Brown | Single Site | No | 90 | 10 | 40 | 10 | 20 | Average | No | Yes | FIRST VISIBLE RUNING WATER | Nomad | 2011-07-01 | 10:11 | ORO070106DR.cor | WHI11000626 | 1DX3 | Oro Property | 2011-07-15 | 2011-07-26 | 9.5 | 39.7 | 11.1 | 263 | 0.6 | 49.9 | 7.8 | 168 | 2.33 | 17.8 | 3.1 | 1 | 25 | 1.7 | 6.2 | 0.2 | 39 | 0.37 | 0.078 | 8 | 7 | 0.08 | 650 | 0.002 | 2 | 0.32 | 0.002 | 0.05 | 0.05 | 0.16 | 1.8 | 0.1 | 0.025 | 0.5 | 1.6 | 0.1
1095503 | 400445.409 | 7019171.58 | 1248.579 | 260 | 10 | 10 | 40 | Med | Dark Brown | Single Site | No | 50 | 0 | 10 | 0 | 80 | Poor | No | Yes | MOSTLY MOSS | Nomad | 2011-07-01 | 11:15 | ORO070106DR.cor | WHI11000626 | 1DX3 | Oro Property | 2011-07-15 | 2011-07-26 | 13.2 | 40.8 | 11.3 | 459 | 0.7 | 73.9 | 7.8 | 171 | 2.16 | 25.7 | 4.1 | 1.5 | 47 | 3.2 | 5.7 | 0.2 | 44 | 0.7 | 0.102 | 11 | 11 | 0.18 | 382 | 0.003 | 2 | 0.42 | 0.002 | 0.06 | 0.1 | 0.48 | 2.5 | 0.4 | 0.025 | 0.5 | 2.8 | 0.1
1095504 | 400480.067 | 7019295.236 | 1234.704 | 280 | 20 | 12 | 50 | Fast | Dark Brown | Single Site | No | 10 | 10 | 10 | 10 | 80 | Poor | No | Yes | NONE | Nomad | 2011-07-01 | 11:24 | ORO070106DR.cor | WHI11000626 | 1DX3 | Oro Property | 2011-07-15 | 2011-07-26 | 31 | 56.8 | 16.3 | 2109 | 0.9 | 246 | 8.8 | 187 | 1.95 | 57.9 | 16.4 | 1.5 | 97 | 12.3 | 14.1 | 0.3 | 133 | 1.77 | 0.125 | 11 | 17 | 0.57 | 482 | 0.004 | 5 | 0.54 | 0.003 | 0.07 | 0.2 | 3.77 | 2.4 | 1.4 | 0.025 | 1 | 5.4 | 0.1
1095505 | 400905.516 | 7019205.503 | 1293.598 | 290 | 5 | 20 | 50 | Fast | Dark Brown | Single Site | No | 10 | 0 | 0 | 90 | 10 | Poor | No | Yes | heavly vegetation on banks | Nomad | 2011-07-01 | 11:55 | ORO070106DR.cor | WHI11000626 | 1DX3 | Oro Property | 2011-07-15 | 2011-07-26 | 51.6 | 54.4 | 11.6 | 1542 | 0.5 | 201.6 | 7.5 | 207 | 1.83 | 45.9 | 2.4 | 1.7 | 156 | 10.7 | 11.3 | 0.1 | 168 | 4.46 | 0.14 | 10 | 18 | 1.24 | 547 | 0.004 | 3 | 0.28 | 0.004 | 0.07 | 0.6 | 1.36 | 2.5 | 1.8 | 0.07 | 0.5 | 6.1 | 0.1
1095506 | 403810.994 | 7021127.512 | 1425.628 | 345 | 5 | 20 | 0.5 | Med | Med Brown |  | No | 90 | 10 | 20 | 10 | 30 | Average | No | Yes | GULLY,heavy vegetation | Nomad | 2011-07-04 | 12:07 | ORO070406DR.cor | WHI11000626 | 1DX3 | Oro Property | 2011-07-15 | 2011-07-26 | 3.1 | 33.5 | 15.7 | 70 | 3 | 24.5 | 3.5 | 94 | 1.96 | 27.6 | 15.2 | 0.4 | 44 | 0.6 | 2.1 | 0.3 | 19 | 0.36 | 0.092 | 2 | 14 | 0.04 | 1530 | 0.0005 | 11 | 0.53 | 0.003 | 0.08 | 0.05 | 1.65 | 1.8 | 0.2 | 0.11 | 2 | 7.2 | 0.1
1095507 | 399660.191 | 7022380.912 | 1337.318 | 190 | 5 | 10 | 40 | Slow | Dark Brown | Single Site | No | 70 | 10 | 10 | 20 | 20 | Good | No | Yes | FLOWING THOUGH A HEAVILY VEGETATION | Nomad | 2011-07-05 | 8:25 | ORO070507DR.cor | WHI11000626 | 1DX3 | Oro Property | 2011-07-15 | 2011-07-26 | 1.9 | 50.8 | 12.8 | 280 | 1.5 | 65.9 | 7.6 | 314 | 2.41 | 9.9 | 7.6 | 0.6 | 74 | 4.1 | 1.5 | 0.2 | 36 | 2.01 | 0.172 | 8 | 25 | 0.18 | 747 | 0.003 | 4 | 1.01 | 0.005 | 0.08 | 0.05 | 1.12 | 2.7 | 0.2 | 0.17 | 2 | 6.4 | 0.1
1095508 | 399877.323 | 7022166.307 | 1322.302 | 180 | 10 | 20 | 0.7 | Med | Dark Brown | Single Site | No | 30 | 0 | 10 | 10 | 40 | Poor | No | Yes | HEAVILY VEGETATED SLOPES | Nomad | 2011-07-05 | 10:01 | ORO070507DR.cor | WHI11000626 | 1DX3 | Oro Property | 2011-07-15 | 2011-07-26 | 2.8 | 80.2 | 7.9 | 305 | 1.6 | 55.5 | 6.2 | 1355 | 1.76 | 9.6 | 3.8 | 0.4 | 75 | 6.4 | 1.9 | 0.2 | 33 | 2.24 | 0.187 | 7 | 17 | 0.16 | 969 | 0.003 | 4 | 1.15 | 0.005 | 0.06 | 0.05 | 0.9 | 1.7 | 0.2 | 0.19 | 2 | 6.4 | 0.1
1095509 | 399901.039 | 7021942.347 | 1277.245 | 165 | 10 | 8 | 1 | Slow | Black | Single Site | No | 90 | 0 | 0 | 0 | 10 | Good | No | Yes | HEAVILY VEGETATED SLOPE | Nomad | 2011-07-05 | 10:46 | ORO070507DR.cor | WHI11000626 | 1DX3 | Oro Property | 2011-07-15 | 2011-07-26 | 2.1 | 88.7 | 8.9 | 199 | 0.9 | 50.9 | 6.8 | 301 | 1.72 | 9.5 | 5.4 | 0.5 | 108 | 3.1 | 1.7 | 0.2 | 31 | 1.95 | 0.115 | 5 | 17 | 0.2 | 971 | 0.003 | 4 | 0.92 | 0.005 | 0.05 | 0.05 | 0.65 | 2 | 0.1 | 0.15 | 2 | 3.8 | 0.1
1095510 | 402200.687 | 7019899.829 | 1407.525 | 90 | 30 | 7 | 0.4 | Med | Light Brown | Single Site | No | 10 | 10 | 0 | 80 | 10 | Average | Yes | Yes | creek drianing below shale outcrop | Nomad | 2011-07-06 | 13:21 | ORO070606DR.cor | WHI11000626 | 1DX3 | Oro Property | 2011-07-15 | 2011-07-26 | 3.7 | 46.9 | 25.1 | 256 | 0.3 | 75.9 | 19.8 | 329 | 4.37 | 67.5 | 7.5 | 1.2 | 20 | 0.8 | 2.8 | 0.4 | 25 | 0.09 | 0.065 | 3 | 9 | 0.08 | 370 | 0.0005 | 0.5 | 0.42 | 0.002 | 0.06 | 0.05 | 0.41 | 5.3 | 0.3 | 0.025 | 1 | 1.9 | 0.1
1095511 | 400832.318 | 7020143.558 | 1339.843 | 340 | 15 | 0 | 0.5 | None | Grey | Single Site | No | 10 | 10 | 0 | 70 | 10 | Average | No | Yes | Dry seasonal creekbed - small | Nomad | 2011-07-07 | 10:04 | ORO070709DR.cor | WHI11000626 | 1DX3 | Oro Property | 2011-07-15 | 2011-07-26 | 7.8 | 55.9 | 27 | 251 | 0.9 | 37.6 | 5.8 | 132 | 2.81 | 103.8 | 14.5 | 2 | 71 | 5.9 | 11.3 | 0.3 | 62 | 0.14 | 0.159 | 14 | 11 | 0.04 | 471 | 0.001 | 3 | 0.44 | 0.002 | 0.07 | 0.2 | 2.57 | 2.5 | 0.5 | 0.1 | 1 | 3.4 | 0.1
1095512 | 400385.347 | 7020373.57 | 1254.515 | 20 | 5 | 10 | 0.5 | Med | Dark Brown | Single Site | No | 80 | 10 | 0 | 0 | 10 | Good | No | Yes | HEAVILY VEGETATION Forested | Nomad | 2011-07-07 | 12:21 | ORO070709DR.cor | WHI11000626 | 1DX3 | Oro Property | 2011-07-15 | 2011-07-26 | 99.1 | 47.3 | 17.9 | 10000 | 1 | 650.4 | 49.9 | 2991 | 4.82 | 945.1 | 6.8 | 0.9 | 120 | 373 | 130.2 | 0.1 | 243 | 1.77 | 1.086 | 4 | 18 | 0.1 | 552 | 0.007 | 5 | 0.74 | 0.004 | 0.06 | 0.7 | 1.59 | 1.9 | 4.2 | 0.36 | 1 | 49 | 0.1
1095513 | 408181.199 | 7015697.109 | 1503.614 | 360 | 15 | 15 | 1 | Fast | Black | Single Site | No | 50 | 20 | 0 | 50 | 0 | Average | Yes | Yes | VEGETATED SLOPE in meadows NEAR Mountains | Nomad | 2011-07-09 | 14:36 | ORO070906DR.cor | WHI11000669 | 1DX2 | Oro Property | 2011-07-20 | 2011-08-31 | 70.7 | 80.9 | 17.1 | 792 | 0.5 | 176.6 | 12.2 | 292 | 2.87 | 42.4 | 0.25 | 2.5 | 93 | 7.8 | 8.6 | 0.05 | 125 | 4.71 | 0.073 | 5 | 18 | 2.47 | 278 | 0.0005 | 2 | 0.16 | 0.005 | 0.05 | 0.2 | 0.53 | 5.2 | 1 | 0.35 | 0.5 | 4.8 | 0.1
1095514 | 401354.683 | 7017627.003 | 1474.163 | 360 | 15 | 3 | 0.2 | Slow | Grey | Single Site | No | 10 | 20 | 0 | 70 | 30 | Poor | No | Yes | none | Nomad | 2011-07-08 | 13:30 | ORO070810DR.cor | WHI11000669 | 1DX2 | Oro Property | 2011-07-20 | 2011-08-31 | 11.8 | 104.2 | 35.6 | 358 | 1.6 | 129.1 | 19.1 | 574 | 4.68 | 24.9 | 4.8 | 2.4 | 60 | 1.2 | 5.3 | 0.4 | 41 | 0.61 | 0.222 | 23 | 15 | 0.13 | 1514 | 0.004 | 3 | 0.51 | 0.004 | 0.12 | 0.05 | 0.43 | 5 | 0.3 | 0.05 | 1 | 3.9 | 0.1
1095515 | 402884.611 | 7017166.398 | 1615.901 | 50 | 35 | 0 | 0 | None | Dark Brown | Single Site | No | 10 | 30 | 0 | 50 | 10 | Average | Yes | Yes | Dry Channel ib Steep meadow | Nomad | 2011-07-15 | 13:29 | ORO071506DR.cor | WHI11000808 | 1DX1 | Oro Property | 2011-08-02 | 2011-09-23 | 11.8 | 94.5 | 45.5 | 247 | 1.7 | 100.4 | 10.9 | 465 | 2.89 | 68.1 | 4.9 | 2.9 | 120 | 1.8 | 3.3 | 0.3 | 131 | 0.99 | 0.45 | 16 | 24 | 0.15 | 985 | 0.004 | 10 | 0.76 | 0.003 | 0.24 | 0.1 | 0.38 | 4 | 0.3 | 0.13 | 3 | 4.9 | 0.2
1095516 | 400410.494 | 7020053.574 | 1279.481 | 320 | 5 | 5 | 0.3 | Slow | Med Brown | Single Site | No | 40 | 10 | 0 | 0 | 40 | Average | No | Yes | Slow drainage of hEAVILY Vegetated SLOPE | Nomad | 2011-07-17 | 15:36 | ORO071706DR.cor | WHI11000808 | 1DX1 | Oro Property | 2011-08-02 | 2011-09-23 | 17.2 | 46.8 | 11.5 | 3883 | 1 | 281.1 | 50.9 | 5479 | 2.65 | 30.3 | 2.7 | 2.5 | 68 | 69.5 | 4.8 | 0.2 | 56 | 2.33 | 0.089 | 10 | 12 | 0.27 | 372 | 0.001 | 10 | 0.41 | 0.003 | 0.09 | 0.05 | 1.02 | 3.5 | 6 | 0.06 | 1 | 6.1 | 0.1
1095517 | 410121.014 | 7018391.607 | 1828.755 | 270 | 5 | 10 | 1 | Slow | Med Brown | Single Site | No | 90 | 10 | 0 | 0 | 0 | Good | Yes | Yes | Red sediment in drainage on W side of col | Nomad | 2011-07-20 | 9:54 | ORO072006DR.cor | WHI11000808 | 1DX1 | Oro Property | 2011-08-02 | 2011-09-23 | 7 | 18.6 | 8.7 | 31 | 0.9 | 8.6 | 1 | 21 | 20.92 | 9.8 | 1 | 0.7 | 42 | 0.05 | 2.2 | 0.1 | 89 | 0.03 | 0.096 | 0.5 | 16 | 0.05 | 158 | 0.001 | 10 | 0.31 | 0.004 | 0.09 | 0.05 | 0.2 | 1.9 | 0.4 | 2.4 | 2 | 5.8 | 0.1
1095518 | 412256.319 | 7019069.61 | 1371.104 | 90 | 20 | 10 | 1 | Fast | Grey White | Single Site | No | 20 | 40 | 0 | 40 | 0 | Good | Yes | Yes | White streambed | Nomad | 2011-07-23 | 7:37 | ORO072306DR.cor | WHI11000981 | 1DX2 | Oro Property | 2011-08-01 | 2011-08-31 | 33.1 | 283.4 | 8.5 | 10000 | 1.5 | 10000 | 198.1 | 5719 | 1.06 | 41.4 | 2.5 | 1.2 | 63 | 101.9 | 20.8 | 0.05 | 293 | 0.27 | 0.209 | 5 | 37 | 0.13 | 50 | 0.002 | 5 | 5.41 | 0.002 | 0.06 | 0.1 | 0.28 | 2.3 | 1.4 | 2.17 | 1 | 12.4 | 0.6
1095519 | 412274.25 | 7019038.244 | 1371.841 | 40 | 20 | 15 | 3 | Fast | Dark Brown | Multiple Site | No | 10 | 50 | 0 | 50 | 0 | Average | Yes | Yes | Braided stream channel - red-orange coating on rocks and stream | Nomad | 2011-07-23 | 7:59 | ORO072306DR.cor | WHI11000981 | 1DX2 | Oro Property | 2011-08-01 | 2011-08-31 | 66.6 | 144.9 | 22.3 | 539 | 3.4 | 67 | 14.7 | 366 | 13.93 | 54.3 | 4.2 | 2.6 | 76 | 4.8 | 32.3 | 0.2 | 286 | 0.17 | 0.287 | 6 | 71 | 0.07 | 74 | 0.003 | 3 | 1.06 | 0.002 | 0.1 | 0.2 | 0.4 | 9.4 | 1.2 | 1.1 | 2 | 18.4 | 0.2
1095520 | 411868.25 | 7018484.102 | 1665.545 | 40 | 5 | 10 | 0.5 | Fast | Red Brown | Single Site | No | 10 | 10 | 0 | 80 | 0 | Average | Yes | Yes | Rusty orange streambed | Nomad | 2011-07-23 | 13:36 | ORO072306DR.cor | WHI11000981 | 1DX2 | Oro Property | 2011-08-01 | 2011-08-31 | 4.3 | 108.3 | 45.2 | 373 | 0.6 | 45.1 | 10.2 | 281 | 14.37 | 39.2 | 3.9 | 2.9 | 39 | 0.3 | 6.1 | 0.4 | 44 | 0.02 | 0.127 | 1 | 30 | 0.05 | 133 | 0.001 | 2 | 0.42 | 0.002 | 0.1 | 0.05 | 0.08 | 6 | 0.3 | 0.73 | 2 | 5.4 | 0.1
1095537 | 411221.154 | 7019428.211 | 1491.151 | 280 | 10 | 10 | 0.7 | Slow | Black | Single Site | No | 30 | 40 | 0 | 30 | 0 | Average | Yes | Yes | From streambed 200 m above As anomaly in silt | Nomad | 2011-07-25 | 13:27 | ORO072507TG.cor | WHI11000980 | 1DX2 | Oro Property | 2011-08-01 | 2011-09-16 | 61.6 | 228.2 | 25.8 | 3782 | 3.9 | 420.2 | 7.3 | 219 | 2.37 | 50 | 3.7 | 0.8 | 149 | 28 | 26.3 | 0.2 | 593 | 1.47 | 0.327 | 20 | 91 | 0.44 | 841 | 0.003 | 9 | 0.62 | 0.005 | 0.15 | 0.3 | 1.37 | 3 | 2.5 | 0.29 | 2 | 27.5 | 0.3
1095538 | 406777.747 | 7020722.695 | 1526.942 | 50 | 15 | 0 | 0.3 | None | Black | Single Site | No | 30 | 40 | 0 | 30 | 0 | Average | Yes | Yes | Seasonal drainage from meadow above As anomaly | Nomad | 2011-07-26 | 10:09 | ORO072606DR.cor | WHI11001184 | 1DX2 | Oro Property | 2011-08-18 | 2011-09-25 | 84.4 | 93.3 | 9.1 | 922 | 0.8 | 220.7 | 7.2 | 161 | 1.52 | 34.3 | 1.9 | 4.3 | 145 | 12.4 | 16.6 | 0.2 | 337 | 2.66 | 0.157 | 22 | 19 | 1.19 | 765 | 0.003 | 6 | 0.26 | 0.002 | 0.08 | 0.3 | 1.05 | 3.5 | 1.5 | 0.025 | 0.5 | 4.7 | 0.1
1095539 | 406781.466 | 7020711.247 | 1526.291 | 360 | 15 | 0 | 0.5 | None | Grey | Single Site | No | 10 | 60 | 0 | 30 | 0 | Average | Yes | Yes | From top of drainage with As anomaly | Nomad | 2011-07-26 | 10:17 | ORO072606DR.cor | WHI11001184 | 1DX2 | Oro Property | 2011-08-18 | 2011-09-25 | 11.5 | 24.5 | 13 | 73 | 1 | 23.2 | 1 | 8 | 6.65 | 53.4 | 2.4 | 1.1 | 14 | 1.3 | 3.8 | 0.2 | 131 | 0.04 | 0.138 | 4 | 12 | 0.01 | 253 | 0.003 | 2 | 0.49 | 0.001 | 0.06 | 0.05 | 0.12 | 1.1 | 0.9 | 0.32 | 0.5 | 13 | 0.1
1095540 | 397135.791 | 7021847.581 | 1442.843 | 114 | 80 | 2 | 20 | Med | Red Brown | Single Site | No | 10 | 60 | 0 | 30 | 0 | Average | Yes | Yes | Sediment from rusty flow directly from shale outcrop | Nomad | 2011-07-28 | 13:30 | ORO072808DR.cor | WHI11001185 | 1DX2 | Oro Property | 2011-08-18 | 2011-10-06 | 1 | 256.8 | 10.8 | 202 | 0.7 | 27.9 | 6.6 | 78 | 33.02 | 4.6 | 2.3 | 0.7 | 9 | 0.05 | 1 | 0.05 | 5 | 0.05 | 0.021 | 0.5 | 7 | 0.03 | 42 | 0.0005 | 2 | 5.14 | 0.001 | 0.02 | 0.05 | 0.03 | 5.3 | 0.05 | 3.17 | 0.5 | 2 | 0.1
1095541 | 416592.228 | 7015510.689 | 1529.948 | 244 | 15 | 20 | 1 | Med | Red Brown | Single Site | No | 10 | 80 | 0 | 10 | 0 | Average | Yes | Yes | On claim line above As anomaly silt | Nomad | 2011-07-30 | 13:00 | ORO073009DR.cor | WHI11001184 | 1DX2 | Oro Property | 2011-08-18 | 2011-09-25 | 12 | 76.2 | 15.6 | 382 | 1.4 | 94.8 | 13.4 | 336 | 3.13 | 13.3 | 3.9 | 3.7 | 77 | 3.2 | 5.5 | 0.2 | 58 | 0.64 | 0.137 | 18 | 13 | 0.19 | 437 | 0.002 | 5 | 0.27 | 0.001 | 0.09 | 0.05 | 0.39 | 5.8 | 0.3 | 0.025 | 0.5 | 2.9 | 0.1
1095542 | 416486.41 | 7015232.908 | 1496.713 | 264 | 10 | 0 | 1 | None | Grey | Single Site | No | 20 | 70 | 0 | 10 | 0 | Average | Yes | Yes | From dry seasonal drainage in meadow | Nomad | 2011-07-30 | 14:46 | ORO073009DR.cor | WHI11001184 | 1DX2 | Oro Property | 2011-08-18 | 2011-09-25 | 9.1 | 31.1 | 19.4 | 84 | 0.4 | 26.5 | 2.8 | 38 | 2.1 | 22.3 | 3 | 2.3 | 42 | 0.05 | 2.7 | 0.2 | 36 | 0.02 | 0.067 | 10 | 7 | 0.01 | 1661 | 0.001 | 2 | 0.69 | 0.001 | 0.06 | 0.05 | 0.13 | 3 | 0.6 | 0.1 | 1 | 2.9 | 0.1
1095544 | 392092.568 | 7022762.557 | 1027.885 | 263 | 10 | 15 | 1.5 | Med | Grey | Single Site | No | 40 | 30 | 10 | 20 | 0 | Good | No | No | not sifted very silty silt sample | Nomad | 2011-08-30 | 9:29 | ORO083007NV.cor | WHI11001407 | 1DX2 | Oro Property | 2011-09-05 | 2011-11-06 | 1.4 | 15.4 | 6.4 | 105 | 0.3 | 22.7 | 3.3 | 92 | 0.76 | 16 | 2.5 | 0.7 | 22 | 0.7 | 0.9 | 0.05 | 28 | 0.33 | 0.026 | 3 | 8 | 0.09 | 170 | 0.001 | 2 | 0.32 | 0.002 | 0.03 | 0.05 | 0.2 | 0.9 | 0.1 | 0.05 | 0.5 | 0.6 | 0.1
1095545 | 409206.334 | 7012819.068 | 1159.282 | 90 | 25 | 10 | 0.4 | Slow | Grey White | Single Site | No | 80 | 10 | 10 | 0 | 0 | Average | No | Yes |  | Nomad | 2011-08-31 | 13:24 | ORO083108DM.cor | WHI11001407 | 1DX2 | Oro Property | 2011-09-05 | 2011-11-06 | 3 | 30.4 | 16.9 | 135 | 0.5 | 44.2 | 10.4 | 237 | 2.39 | 12 | 2.1 | 1.9 | 84 | 0.8 | 3.1 | 0.2 | 30 | 0.52 | 0.077 | 4 | 14 | 0.26 | 948 | 0.002 | 2 | 0.69 | 0.005 | 0.06 | 0.05 | 0.28 | 3.1 | 0.2 | 0.12 | 2 | 2 | 0.1
1095551 | 414340.643 | 7013156.135 | 1422.901 | 266 | 12 | 10 | 1 | Slow | Med Brown | Single Site | Yes | 30 | 30 | 10 | 30 | 0 | Average | No | Yes | coarse sifted | Nomad | 2011-07-21 | 14:12 | ORO072109NV.cor | WHI11000981 | 1DX2 | Oro Property | 2011-08-01 | 2011-08-31 | 11.8 | 69.8 | 45 | 441 | 1 | 144.5 | 17.5 | 444 | 4.35 | 45.7 | 9.1 | 1.2 | 242 | 2.9 | 18.3 | 0.3 | 77 | 0.9 | 0.301 | 5 | 21 | 0.12 | 588 | 0.002 | 5 | 0.38 | 0.002 | 0.1 | 0.05 | 0.24 | 4.8 | 0.3 | 0.07 | 1 | 2.5 | 0.1
1095552 | 414344.927 | 7013181.206 | 1423.909 | 234 | 12 | 15 | 1.5 | Med | Med Brown | Single Site | Yes | 30 | 30 | 10 | 30 | 0 | Average | No | Yes | coarse sifted | Nomad | 2011-07-21 | 14:08 | ORO072109NV.cor | WHI11000981 | 1DX2 | Oro Property | 2011-08-01 | 2011-08-31 | 11.5 | 22.8 | 26.6 | 51 | 0.8 | 39.2 | 5.4 | 90 | 1.03 | 5.4 | 0.25 | 0.8 | 35 | 0.7 | 7.1 | 0.1 | 43 | 0.34 | 0.039 | 1 | 9 | 0.05 | 310 | 0.0005 | 2 | 0.09 | 0.001 | 0.06 | 0.05 | 0.28 | 1.3 | 0.6 | 0.17 | 0.5 | 6.3 | 0.1
1095554 | 414296.988 | 7013115.216 | 1421.856 | 330 | 10 | 15 | 1 | Med | Med Brown | Single Site | Yes | 50 | 20 | 10 | 20 | 0 | Average | No | Yes | coarse sifted | Nomad | 2011-07-21 | 14:14 | ORO072109NV.cor | WHI11000981 | 1DX2 | Oro Property | 2011-08-01 | 2011-08-31 | 25.8 | 47.6 | 23.2 | 465 | 0.6 | 92.1 | 9.3 | 273 | 2.7 | 39.4 | 0.25 | 0.8 | 101 | 3.3 | 18.3 | 0.2 | 87 | 1.36 | 0.214 | 6 | 15 | 0.42 | 536 | 0.003 | 4 | 0.34 | 0.002 | 0.07 | 0.05 | 0.2 | 2.7 | 0.4 | 0.025 | 0.5 | 2.4 | 0.1
1095555 | 418227.815 | 7014074.064 | 1429.497 | 120 | 10 | 15 | 0.5 | Med | Black | Single Site | Yes | 50 | 30 | 10 | 10 | 0 | Average | No | Yes |  | Nomad | 2011-07-21 | 14:39 | ORO072111CC.cor | WHI11000981 | 1DX2 | Oro Property | 2011-08-01 | 2011-08-31 | 10 | 47.3 | 12.6 | 517 | 0.7 | 82.9 | 7.8 | 262 | 1.89 | 29.9 | 4.2 | 1.5 | 81 | 5.6 | 5.3 | 0.2 | 82 | 0.91 | 0.142 | 8 | 16 | 0.21 | 1161 | 0.002 | 4 | 0.56 | 0.003 | 0.07 | 0.1 | 0.81 | 2.3 | 0.6 | 0.11 | 2 | 3.6 | 0.1
1095560 | 406259.721 | 7016419.994 | 1273.785 | 298 | 15 | 15 | 1 | Med | Med Brown | Single Site | Yes | 50 | 20 | 10 | 20 | 0 | Good | No | Yes |  | Nomad | 2011-07-20 | 9:15 | ORO072010TN.cor | WHI11000808 | 1DX1 | Oro Property | 2011-08-02 | 2011-09-23 | 24.2 | 57.8 | 16.3 | 820 | 0.5 | 147.2 | 13.2 | 375 | 2.77 | 23 | 2.3 | 2.1 | 62 | 4.8 | 3.2 | 0.2 | 88 | 1.16 | 0.184 | 22 | 27 | 0.35 | 1987 | 0.003 | 10 | 0.6 | 0.003 | 0.12 | 0.05 | 0.26 | 3.4 | 0.7 | 0.08 | 2 | 2.2 | 0.1
1095561 | 403920.186 | 7013335.432 | 1290.379 | 46 | 30 | 10 | 0.5 | Med | Light Brown | Multiple Site | Yes | 40 | 20 | 0 | 40 | 0 | Good | No | Yes |  | Nomad | 2011-07-20 | 10:04 | ORO072010TN.cor | WHI11000808 | 1DX1 | Oro Property | 2011-08-02 | 2011-09-23 | 1.3 | 42.2 | 21.1 | 138 | 1 | 34.4 | 8.3 | 125 | 3.59 | 22.9 | 4.8 | 1.4 | 21 | 0.2 | 0.2 | 0.2 | 39 | 0.12 | 0.089 | 3 | 17 | 0.17 | 221 | 0.0005 | 10 | 0.97 | 0.007 | 0.07 | 0.05 | 0.12 | 4.6 | 0.05 | 0.07 | 3 | 1.6 | 0.1
1095562 | 403909.292 | 7013357.293 | 1286.887 | 192 | 30 | 10 | 0.5 | Med | Dark Brown | Multiple Site | Yes | 30 | 30 | 10 | 30 | 0 | Good | No | Yes |  | Nomad | 2011-07-20 | 10:35 | ORO072010TN.cor | WHI11000808 | 1DX1 | Oro Property | 2011-08-02 | 2011-09-23 | 3.6 | 31.6 | 15.4 | 168 | 0.5 | 37.7 | 7.7 | 265 | 2.36 | 15.3 | 3.6 | 0.6 | 63 | 1 | 1.1 | 0.3 | 37 | 0.3 | 0.137 | 4 | 14 | 0.13 | 1420 | 0.002 | 10 | 0.69 | 0.004 | 0.05 | 0.05 | 0.1 | 1.8 | 0.1 | 0.08 | 2 | 2.1 | 0.1
1095563 | 401102.014 | 7014290.178 | 1167.908 | 272 | 25 | 15 | 1 | Slow | Light Brown | Single Site | Yes | 30 | 30 | 10 | 30 | 0 | Good | No | Yes |  | Nomad | 2011-07-20 | 11:53 | ORO072010TN.cor | WHI11000808 | 1DX1 | Oro Property | 2011-08-02 | 2011-09-23 | 3.7 | 32.1 | 14.9 | 164 | 0.5 | 37.6 | 7.9 | 255 | 2.38 | 15.3 | 3.8 | 0.6 | 62 | 0.8 | 1.1 | 0.3 | 37 | 0.29 | 0.139 | 4 | 14 | 0.13 | 1380 | 0.002 | 10 | 0.69 | 0.003 | 0.05 | 0.05 | 0.1 | 1.7 | 0.1 | 0.09 | 2 | 1.6 | 0.1
1095564 | 401082.985 | 7014345.252 | 1168.091 | 220 | 10 | 20 | 3 | Slow | Med Brown | Single Site | No | 30 | 30 | 0 | 30 | 10 | Good | No | Yes |  | Nomad | 2011-07-20 | 12:05 | ORO072010TN.cor | WHI11000808 | 1DX1 | Oro Property | 2011-08-02 | 2011-09-23 | 8.7 | 41 | 18.5 | 667 | 0.9 | 116.8 | 24.6 | 1393 | 4.78 | 35.9 | 5.6 | 1.9 | 76 | 1.6 | 1 | 0.3 | 41 | 0.34 | 0.314 | 5 | 18 | 0.2 | 924 | 0.002 | 10 | 1.17 | 0.003 | 0.06 | 0.05 | 0.14 | 3.3 | 0.2 | 0.09 | 3 | 3.6 | 0.1
1095565 | 402245.893 | 7015668.541 | 1153.385 | 20 | 25 | 10 | 1.5 | Fast | Dark Brown | Multiple Site | Yes | 20 | 20 | 0 | 60 | 0 | Average | Yes | Yes |  | Nomad | 2011-07-20 | 13:04 | ORO072010TN.cor | WHI11000808 | 1DX1 | Oro Property | 2011-08-02 | 2011-09-23 | 4 | 16.2 | 11.1 | 112 | 0.6 | 12.1 | 2.7 | 62 | 17.49 | 12.9 | 1.4 | 1.5 | 23 | 0.4 | 1.8 | 0.2 | 26 | 0.03 | 0.092 | 1 | 10 | 0.04 | 208 | 0.0005 | 10 | 0.36 | 0.003 | 0.04 | 0.05 | 0.06 | 1.8 | 0.2 | 1.67 | 1 | 2.6 | 0.1
1095566 | 402354.692 | 7015727.62 | 1166.302 | 290 | 20 | 30 | 1 | Fast | Med Brown | Single Site | Yes | 30 | 30 | 0 | 30 | 10 | Poor | No | Yes |  | Nomad | 2011-07-20 | 14:06 | ORO072010TN.cor | WHI11000808 | 1DX1 | Oro Property | 2011-08-02 | 2011-09-23 | 3.3 | 70.6 | 21 | 837 | 0.1 | 175 | 51.2 | 905 | 4.23 | 25.7 | 1.7 | 2.2 | 43 | 6 | 1.3 | 0.3 | 23 | 0.18 | 0.07 | 3 | 16 | 0.21 | 589 | 0.0005 | 10 | 1.73 | 0.002 | 0.06 | 0.05 | 0.05 | 3.6 | 0.3 | 0.24 | 2 | 1.9 | 0.1
1095567 | 402380 | 7015840 | 1170 | 220 | 0 | 0 | 0 |  |  |  | Yes | 0 | [7 empty] | Manually entered at assumed site from field map. | 10X and 400 | 2011-09-11 | 13:24 | ORO072000TN.cor | WHI11000808 | 1DX1 | Oro Property | 2011-08-02 | 2011-09-23 | 13.3 | 40.8 | 18 | 448 | 0.3 | 81.9 | 15.3 | 392 | 2.68 | 31.2 | 2.9 | 1.5 | 50 | 2.8 | 3.3 | 0.3 | 48 | 0.5 | 0.094 | 5 | 11 | 0.31 | 937 | 0.0005 | 10 | 0.56 | 0.002 | 0.04 | 0.05 | 0.24 | 2.8 | 0.3 | 0.15 | 2 | 1.5 | 0.1
1095568 | 399359.935 | 7021039.63 | 1123.866 | 286 | 5 | 35 | 3 | Fast | Dark Brown | Single Site | Yes | 40 | 30 | 10 | 20 | 0 | Good | No | Yes | half sifted | Nomad | 2011-07-21 | 8:17 | ORO072109TN.cor | WHI11000981 | 1DX2 | Oro Property | 2011-08-01 | 2011-08-31 | 71 | 89.8 | 15.7 | 1288 | 1 | 217.3 | 12.4 | 281 | 2.91 | 82.9 | 2.4 | 2.5 | 158 | 16.5 | 27.2 | 0.1 | 384 | 4.11 | 0.247 | 17 | 27 | 1.39 | 478 | 0.003 | 5 | 0.29 | 0.004 | 0.09 | 0.2 | 1.03 | 3.4 | 1.3 | 0.1 | 0.5 | 8.9 | 0.1
1095569 | 397236.474 | 7021677.018 | 1383.284 | 190 | 30 | 7 | 1 | Fast | Orange Brown | Single Site | Yes | 30 | 30 | 10 | 30 | 0 | Good | Yes | Yes |  | Nomad | 2011-07-21 | 9:26 | ORO072109TN.cor | WHI11000981 | 1DX2 | Oro Property | 2011-08-01 | 2011-08-31 | 2.4 | 328.4 | 9.8 | 2525 | 1 | 1131 | 453.3 | 10000 | 20.13 | 11.5 | 3.2 | 1.6 | 83 | 9.7 | 1.5 | 0.1 | 18 | 0.88 | 0.07 | 5 | 15 | 0.11 | 290 | 0.0005 | 2 | 2.94 | 0.003 | 0.06 | 0.05 | 0.09 | 3.7 | 0.1 | 0.23 | 1 | 3.6 | 0.1
1095570 | 395123.063 | 7020337.528 | 1318.082 | 50 | 20 | 15 | 1 | Med | Dark Brown | Single Site | Yes | 30 | 30 | 0 | 40 | 0 | Average | No | Yes |  | Nomad | 2011-07-21 | 10:03 | ORO072109TN.cor | WHI11000981 | 1DX2 | Oro Property | 2011-08-01 | 2011-08-31 | 19.1 | 48.2 | 12.9 | 635 | 0.5 | 78 | 9.5 | 513 | 2.92 | 20.9 | 2 | 2.1 | 112 | 4.1 | 3.7 | 0.2 | 66 | 1.91 | 0.161 | 16 | 11 | 0.88 | 642 | 0.004 | 4 | 0.47 | 0.004 | 0.08 | 0.2 | 0.23 | 2.5 | 0.5 | 0.06 | 1 | 1.9 | 0.1
1095571 | 392460.07 | 7019627.121 | 1243.203 | 330 | 25 | 6 | 1 | Med | Black | Multiple Site | Yes | 20 | 20 | 0 | 60 | 0 | Average | No | Yes |  | Nomad | 2011-07-21 | 10:48 | ORO072109TN.cor | WHI11000981 | 1DX2 | Oro Property | 2011-08-01 | 2011-08-31 | 69 | 247.9 | 15.5 | 3630 | 0.9 | 371.7 | 26.7 | 771 | 2.72 | 46.1 | 0.25 | 1.9 | 224 | 28.6 | 16.3 | 0.05 | 305 | 5.84 | 0.12 | 9 | 25 | 1.41 | 256 | 0.002 | 4 | 0.79 | 0.003 | 0.08 | 0.2 | 0.42 | 7.2 | 1.6 | 0.11 | 1 | 5.5 | 0.1
1095572 | 392536.106 | 7019700.547 | 1247.089 | 294 | 30 | 15 | 1 | Fast | Med Brown | Multiple Site | Yes | 20 | 20 | 0 | 60 | 0 | Average | No | Yes |  | Nomad | 2011-07-21 | 11:22 | ORO072109TN.cor | WHI11000981 | 1DX2 | Oro Property | 2011-08-01 | 2011-08-31 | 39.8 | 58.5 | 15.4 | 1083 | 0.5 | 145.6 | 11.3 | 344 | 1.84 | 27.2 | 1.4 | 3.3 | 98 | 9.7 | 6.5 | 0.1 | 140 | 3.85 | 0.107 | 9 | 13 | 1.3 | 277 | 0.001 | 5 | 0.28 | 0.003 | 0.11 | 0.05 | 0.33 | 2.8 | 1.1 | 0.1 | 0.5 | 4 | 0.1
1095573 | 392866.36 | 7023616.895 | 978.364 | 20 | 20 | 30 | 1 | Med | Med Brown | Single Site | No | 50 | 20 | 0 | 20 | 10 | Good | No | Yes |  | Nomad | 2011-07-21 | 11:54 | ORO072109TN.cor | WHI11000981 | 1DX2 | Oro Property | 2011-08-01 | 2011-08-31 | 2.1 | 28 | 10.8 | 144 | 0.3 | 39.4 | 8.9 | 349 | 2.96 | 10.7 | 0.25 | 2.1 | 45 | 0.4 | 0.9 | 0.1 | 29 | 0.29 | 0.072 | 6 | 22 | 0.45 | 574 | 0.001 | 1 | 1.15 | 0.004 | 0.05 | 0.05 | 0.22 | 2.1 | 0.1 | 0.025 | 3 | 0.6 | 0.1
1095574 | 415030.307 | 7012391.8 | 1376.944 | 126 | 15 | 10 | 0.5 | Med | Med Brown | Multiple Site | Yes | 60 | 20 | 10 | 10 | 0 | Good | No | Yes |  | Nomad | 2011-07-21 | 14:07 | ORO072109TN.cor | WHI11000981 | 1DX2 | Oro Property | 2011-08-01 | 2011-08-31 | 14 | 58.2 | 23.3 | 525 | 0.6 | 95.4 | 11.1 | 280 | 2.78 | 49 | 4 | 1.2 | 115 | 3.6 | 32.2 | 0.1 | 82 | 1.94 | 0.223 | 5 | 18 | 0.66 | 331 | 0.003 | 3 | 0.34 | 0.003 | 0.07 | 0.05 | 0.19 | 3.7 | 0.2 | 0.025 | 0.5 | 3 | 0.1
1095575 | 415087.337 | 7012299.129 | 1368.297 | 220 | 20 | 30 | 1 | Fast | Dark Brown | Multiple Site | Yes | 30 | 20 | 20 | 30 | 0 | Average | No | Yes |  | Nomad | 2011-07-21 | 14:38 | ORO072109TN.cor | WHI11000981 | 1DX2 | Oro Property | 2011-08-01 | 2011-08-31 | 21.2 | 65.6 | 28.6 | 1524 | 0.6 | 227.5 | 27.9 | 778 | 4.53 | 38.2 | 1.6 | 1.5 | 204 | 10.4 | 21.8 | 0.1 | 122 | 2.14 | 0.325 | 6 | 34 | 0.53 | 450 | 0.003 | 3 | 0.49 | 0.003 | 0.05 | 0.05 | 0.19 | 3.9 | 0.6 | 0.07 | 1 | 4.4 | 0.1
1095589 | 396611.564 | 7017743.214 | 1069.68 | 60 | 20 | 10 | 1 | Med | Med Brown | Single Site | No | 40 | 20 | 10 | 20 | 0 | Average | No | Yes |  | Nomad | 2011-08-24 | 12:38 | ORO082412TN.cor | WHI11001472 | 1DX2 | Oro Property | 2011-09-22 | 2011-10-29 | 11.1 | 53.5 | 19.6 | 137 | 1.8 | 32.6 | 5.5 | 127 | 2.74 | 18 | 3.2 | 1.1 | 39 | 0.3 | 3.2 | 0.2 | 66 | 0.09 | 0.1 | 5 | 19 | 0.08 | 688 | 0.002 | 2 | 0.67 | 0.002 | 0.06 | 0.05 | 0.37 | 3 | 1.1 | 0.06 | 2 | 4 | 0.1
1095590 | 396591.419 | 7017339.452 | 1049.925 | 160 | 20 | 5 | 1 | Med | Dark Brown | Single Site | No | 50 | 20 | 10 | 10 | 10 | Good | No | Yes |  | Nomad | 2011-08-24 | 13:59 | ORO082412TN.cor | WHI11001472 | 1DX2 | Oro Property | 2011-09-22 | 2011-10-29 | 5.9 | 44.7 | 12.2 | 330 | 0.5 | 99.5 | 14.6 | 634 | 2.05 | 13.4 | 2.7 | 1.5 | 46 | 2.3 | 2.1 | 0.2 | 56 | 0.72 | 0.102 | 7 | 14 | 0.16 | 918 | 0.002 | 2 | 0.73 | 0.004 | 0.07 | 0.1 | 0.28 | 2.4 | 0.2 | 0.07 | 2 | 2.1 | 0.1
1095591 | 402905.216 | 7014361.279 | 1496.388 | 290 | 10 | 10 | 0.5 | Med | Grey | Multiple Site | No | 30 | 30 | 10 | 30 | 0 | Average | No | Yes |  | Nomad | 2011-09-05 | 12:34 | ORO090509DE.cor | WHI11001414 | 1DX2 | Oro Property | 2011-09-17 | 2011-10-28 | 2 | 45.8 | 21 | 99 | 2.3 | 25.5 | 16.2 | 405 | 3.01 | 17.8 | 3.5 | 1.6 | 17 | 0.2 | 1.1 | 0.3 | 39 | 0.05 | 0.096 | 4 | 24 | 0.18 | 609 | 0.002 | 0.5 | 1.13 | 0.004 | 0.05 | 0.05 | 0.09 | 3.4 | 0.1 | 0.05 | 3 | 1 | 0.1
1095592 | 395705.774 | 7017992.386 | 1235.817 | 40 | 15 | 10 | 1 | Med | Black | Single Site | No | 30 | 20 | 10 | 10 | 30 | Average | Yes | Yes |  | Nomad | 2011-08-28 | 9:03 | ORO082807TN.cor | WHI11001401 | 1DX2 | Oro Property | 2011-09-05 | 2011-11-03 | 11.8 | 28.4 | 23.2 | 48 | 1.8 | 12.6 | 1.1 | 33 | 1.5 | 10.1 | 4.3 | 0.5 | 34 | 0.2 | 3.5 | 0.2 | 65 | 0.03 | 0.047 | 2 | 14 | 0.01 | 818 | 0.0005 | 3 | 0.3 | 0.001 | 0.05 | 0.05 | 0.34 | 1.9 | 1.3 | 0.11 | 1 | 6.2 | 0.1
1095597 | 402901.284 | 7012229.503 | 1167.925 | 190 | 10 | 10 | 0.5 | Fast | Grey | Single Site | No | 20 | 40 | 20 | 20 | 0 | Average | No | Yes |  | Nomad | 2011-09-06 | 11:36 | ORO090609DE.cor | WHI11001432 | 1DX2 | Oro Property | 2011-09-14 | 2011-11-10 | 3.9 | 27.9 | 16.4 | 280 | 0.3 | 69.1 | 14.6 | 348 | 3.07 | 21 | 2 | 1.3 | 35 | 1.5 | 2.6 | 0.2 | 32 | 0.24 | 0.088 | 4 | 13 | 0.15 | 757 | 0.001 | 4 | 0.71 | 0.004 | 0.07 | 0.05 | 0.13 | 2.9 | 0.2 | 0.1 | 2 | 2.7 | 0.1
1095600 | 402901.215 | 7013983.529 | 1467.892 | 290 | 10 | 10 | 0.5 | Med | Grey | Single Site | No | 30 | 30 | 10 | 30 | 0 | Average | Yes | Yes |  | Nomad | 2011-09-05 | 13:45 | ORO090509DE.cor | WHI11001414 | 1DX2 | Oro Property | 2011-09-17 | 2011-10-28 | 2.1 | 62.8 | 23.5 | 130 | 3 | 37.3 | 31.1 | 744 | 3.6 | 20.7 | 6.3 | 1.9 | 18 | 0.05 | 1.2 | 0.3 | 39 | 0.02 | 0.098 | 3 | 24 | 0.16 | 331 | 0.002 | 0.5 | 1.24 | 0.003 | 0.06 | 0.05 | 0.13 | 4.6 | 0.1 | 0.05 | 3 | 1.2 | 0.2
1095601 | 410015.697 | 7019763.235 | 1341.654 | 60 | 5 | 15 | 2 | Fast | Black | Single Site | Yes | 50 | 30 | 0 | 20 | 0 | Good | No | Yes |  | Nomad | 2011-07-18 | 7:57 | ORO071811CC.cor | WHI11000808 | 1DX1 | Oro Property | 2011-08-02 | 2011-09-23 | 17 | 103.1 | 11.5 | 272 | 1.4 | 36.5 | 3.6 | 106 | 5.18 | 21.9 | 2.2 | 1.3 | 41 | 4.5 | 8.9 | 0.2 | 142 | 0.08 | 0.134 | 3 | 17 | 0.04 | 372 | 0.0005 | 10 | 0.61 | 0.0005 | 0.04 | 0.05 | 0.34 | 2.5 | 0.5 | 0.4 | 1 | 5.9 | 0.1
1095602 | 412172.229 | 7020992.666 | 1257.754 | 270 | 10 | 10 | 1 | Med | Black | Single Site | Yes | 50 | 10 | 10 | 30 | 0 | Average | No | Yes |  | Nomad | 2011-07-18 | 8:42 | ORO071811CC.cor | WHI11000808 | 1DX1 | Oro Property | 2011-08-02 | 2011-09-23 | 8 | 108.7 | 14.2 | 342 | 0.6 | 67.3 | 10.1 | 300 | 2.89 | 28.6 | 9.5 | 1.8 | 63 | 2.6 | 5 | 0.3 | 57 | 0.6 | 0.208 | 10 | 11 | 0.15 | 594 | 0.003 | 10 | 0.42 | 0.002 | 0.07 | 0.1 | 0.16 | 2.9 | 0.2 | 0.12 | 1 | 2.5 | 0.1
1095603 | 412496.449 | 7019486.395 | 1326.614 | 310 | 10 | 10 | 2 | Fast | Black | Multiple Site | Yes | 40 | 20 | 20 | 20 | 0 | Average | Yes | Yes |  | Nomad | 2011-07-18 | 9:16 | ORO071811CC.cor | WHI11000808 | 1DX1 | Oro Property | 2011-08-02 | 2011-09-23 | 28.1 | 86.9 | 13.4 | 1237 | 1 | 160.1 | 11.6 | 378 | 2.01 | 32 | 1.1 | 2.7 | 155 | 11.1 | 10.7 | 0.2 | 162 | 2.93 | 0.247 | 16 | 20 | 1.33 | 1062 | 0.003 | 10 | 0.33 | 0.004 | 0.08 | 0.05 | 0.56 | 2.8 | 0.5 | 0.14 | 0.5 | 5.5 | 0.1
1095604 | 412470.536 | 7019451.355 | 1330.944 | 40 | 10 | 15 | 1.5 | Fast | Black | Multiple Site | Yes | 60 | 20 | 10 | 10 | 0 | Good | No | Yes |  | Nomad | 2011-07-18 | 9:47 | ORO071811CC.cor | WHI11000808 | 1DX1 | Oro Property | 2011-08-02 | 2011-09-23 | 45.1 | 369.5 | 14.8 | 10000 | 2.3 | 624.2 | 87.5 | 3874 | 8.99 | 37.8 | 2.3 | 2.3 | 97 | 63.9 | 20.2 | 0.2 | 228 | 0.36 | 0.22 | 8 | 47 | 0.11 | 366 | 0.003 | 10 | 2.37 | 0.002 | 0.07 | 0.05 | 0.25 | 5.7 | 1.2 | 0.62 | 2 | 12.6 | 0.1
1095605 | 412441.854 | 7021793.904 | 1257.015 | 280 | 15 | 5 | 0.5 | Med | Black | Single Site | Yes | 40 | 20 | 10 | 30 | 0 | Average | No | Yes |  | Nomad | 2011-07-18 | 10:39 | ORO071811CC.cor | WHI11000808 | 1DX1 | Oro Property | 2011-08-02 | 2011-09-23 | 3.4 | 64.9 | 11.4 | 120 | 0.3 | 31.7 | 12.8 | 363 | 2.78 | 12.5 | 7.6 | 3.5 | 65 | 0.7 | 2 | 0.1 | 26 | 2.11 | 0.18 | 16 | 9 | 0.74 | 607 | 0.002 | 10 | 0.6 | 0.002 | 0.09 | 0.05 | 0.12 | 3.8 | 0.1 | 0.09 | 2 | 0.8 | 0.1
1095606 | 409401.291 | 7022850.695 | 1313.265 | 335 | 10 | 10 | 3 | Med | Black | Single Site | Yes | 50 | 20 | 20 | 10 | 0 | Average | No | Yes |  | Nomad | 2011-07-18 | 11:26 | ORO071811CC.cor | WHI11000808 | 1DX1 | Oro Property | 2011-08-02 | 2011-09-23 | 7.7 | 180 | 17 | 10000 | 0.8 | 1574 | 130.6 | 10000 | 4.36 | 28.7 | 11.6 | 3.4 | 86 | 84 | 4.2 | 0.2 | 42 | 0.87 | 0.24 | 18 | 15 | 0.62 | 553 | 0.002 | 10 | 1.35 | 0.002 | 0.09 | 0.05 | 0.27 | 4.1 | 0.2 | 0.18 | 2 | 3.3 | 0.1
1095607 | 407899.862 | 7019386.335 | 1414.288 | 200 | 10 | 10 | 6 | Med | Red Brown | Single Site | Yes | 40 | 30 | 10 | 20 | 0 | Average | Yes | Yes |  | Nomad | 2011-07-18 | 12:08 | ORO071811CC.cor | WHI11000808 | 1DX1 | Oro Property | 2011-08-02 | 2011-09-23 | 12.3 | 60.2 | 12.3 | 157 | 2.6 | 34.4 | 33.8 | 787 | 28.58 | 24.2 | 3.4 | 2.1 | 32 | 1.5 | 7.4 | 0.2 | 201 | 0.03 | 0.302 | 0.5 | 43 | 0.04 | 124 | 0.001 | 10 | 0.91 | 0.002 | 0.04 | 0.05 | 0.29 | 5 | 0.7 | 2.38 | 2 | 6 | 0.1
1095608 | 406910.924 | 7021164.352 | 1369.556 | 80 | 15 | 10 | 1 | Med | Black | Single Site | Yes | 40 | 30 | 10 | 20 | 0 | Average | No | Yes |  | Nomad | 2011-07-18 | 12:54 | ORO071811CC.cor | WHI11000808 | 1DX1 | Oro Property | 2011-08-02 | 2011-09-23 | 11.3 | 93.4 | 14.6 | 1433 | 1.6 | 143.7 | 8.5 | 300 | 2.7 | 23.5 | 4.9 | 1 | 137 | 11 | 7.3 | 0.2 | 155 | 0.68 | 0.299 | 7 | 22 | 0.1 | 1244 | 0.002 | 10 | 0.39 | 0.002 | 0.09 | 0.05 | 0.6 | 2.9 | 0.6 | 0.18 | 2 | 6.7 | 0.1
1095609 | 407030 | 7021090 | 1369.483 | 25 | 10 | 5 | 2 | Med | Red | Single Site | Yes | 40 | 20 | 20 | 20 | 0 | Average | No | Yes | Entered from map location | 10X and 400 | 2011-08-14 | 9:10 | ORO071800CC.cor | WHI11000808 | 1DX1 | Oro Property | 2011-08-02 | 2011-09-23 | 23.4 | 85.3 | 12.6 | 6161 | 1 | 340.6 | 28.9 | 1784 | 4.04 | 36.3 | 3.9 | 1.6 | 104 | 56.6 | 8.7 | 0.2 | 130 | 0.86 | 0.226 | 7 | 15 | 0.31 | 726 | 0.002 | 10 | 0.34 | 0.002 | 0.06 | 0.05 | 0.72 | 2.7 | 0.5 | 0.22 | 1 | 6.4 | 0.1
1095610 | 405116.21 | 7021236.992 | 1338.654 | 320 | 2 | 5 | 0.5 | Slow | Black | Single Site | Yes | 40 | 30 | 10 | 20 | 0 | Good | No | Yes |  | Nomad | 2011-07-18 | 14:04 | ORO071811CC.cor | WHI11000808 | 1DX1 | Oro Property | 2011-08-02 | 2011-09-23 | 14.8 | 67.2 | 13.2 | 2489 | 1.1 | 182.7 | 8.3 | 1374 | 2.06 | 34 | 4.2 | 0.7 | 82 | 43 | 6.4 | 0.2 | 108 | 0.34 | 0.26 | 4 | 14 | 0.07 | 1190 | 0.002 | 10 | 0.57 | 0.002 | 0.05 | 0.05 | 0.48 | 1.8 | 0.6 | 0.13 | 1 | 5.3 | 0.1
1095611 | 403795.858 | 7023075.961 | 1295.775 | 270 | 5 | 10 | 0.5 | Med | Black | Single Site | Yes | 50 | 30 | 10 | 10 | 0 | Good | No | Yes |  | Nomad | 2011-07-18 | 14:30 | ORO071811CC.cor | WHI11000808 | 1DX1 | Oro Property | 2011-08-02 | 2011-09-23 | 10.7 | 60.7 | 12.7 | 275 | 0.8 | 47.2 | 7 | 354 | 1.94 | 36.9 | 4.9 | 1.2 | 76 | 2.6 | 2.3 | 0.2 | 70 | 0.68 | 0.214 | 9 | 14 | 0.22 | 889 | 0.003 | 10 | 0.7 | 0.003 | 0.08 | 0.05 | 0.51 | 2.2 | 0.2 | 0.08 | 2 | 2.8 | 0.1
1095612 | 408432.7 | 7016924.398 | 1338.553 | 358 | 5 | 5 | 0.5 | Slow | Black | Single Site | Yes | 40 | 20 | 20 | 20 | 0 | Average | No | Yes |  | Nomad | 2011-07-18 | 15:20 | ORO071811CC.cor | WHI11000808 | 1DX1 | Oro Property | 2011-08-02 | 2011-09-23 | 20.9 | 86.2 | 23.4 | 3226 | 1.3 | 443.8 | 72.2 | 2492 | 4.56 | 77.6 | 2.2 | 2.5 | 73 | 13.8 | 8 | 0.2 | 118 | 1.09 | 0.601 | 10 | 16 | 0.38 | 710 | 0.004 | 10 | 1.29 | 0.002 | 0.07 | 0.1 | 0.73 | 2.8 | 0.8 | 0.29 | 1 | 4.3 | 0.1
1095613 | 408501.538 | 7017036.884 | 1332.828 | 170 | 20 | 10 | 0.5 | Med | Black | Single Site | Yes | 50 | 20 | 20 | 10 | 0 | Good | No | Yes |  | Nomad | 2011-07-18 | 15:41 | ORO071811CC.cor | WHI11000808 | 1DX1 | Oro Property | 2011-08-02 | 2011-09-23 | 20 | 55.1 | 14.2 | 729 | 0.6 | 112.3 | 7.4 | 256 | 1.82 | 36.9 | 6.3 | 1.2 | 68 | 8.1 | 7.6 | 0.2 | 168 | 0.78 | 0.144 | 14 | 6 | 0.24 | 869 | 0.004 | 10 | 0.39 | 0.003 | 0.06 | 0.05 | 1.26 | 2.1 | 1.1 | 0.11 | 1 | 2.6 | 0.1
1095614 | 408390.401 | 7016939.907 | 1344.556 | 100 | 10 | 40 | 2 | Med | Black | Single Site | Yes | 40 | 30 | 10 | 20 | 0 | Average | No | Yes |  | Nomad | 2011-07-18 | 15:53 | ORO071811CC.cor | WHI11000808 | 1DX1 | Oro Property | 2011-08-02 | 2011-09-23 | 27.6 | 49.5 | 11.5 | 893 | 0.5 | 125 | 13.7 | 533 | 2.11 | 33.9 | 0.25 | 2.1 | 102 | 11 | 7.9 | 0.1 | 195 | 2.48 | 0.165 | 12 | 21 | 1.1 | 1038 | 0.004 | 10 | 0.32 | 0.004 | 0.06 | 0.05 | 0.51 | 2.7 | 0.6 | 0.12 | 1 | 3.2 | 0.1
1095615 | 409397.315 | 7013361.414 | 1156.418 | 200 | 10 | 30 | 7 | Fast | Black | Single Site | Yes | 30 | 50 | 10 | 10 | 0 | Average | No | Yes |  | Nomad | 2011-07-19 | 8:09 | ORO071911CC.cor | WHI11000808 | 1DX1 | Oro Property | 2011-08-02 | 2011-09-23 | 20.3 | 57.3 | 16.9 | 968 | 0.6 | 154.3 | 18.3 | 645 | 2.64 | 27.7 | 2.8 | 1.6 | 63 | 9 | 5.2 | 0.2 | 121 | 0.8 | 0.195 | 10 | 20 | 0.26 | 804 | 0.003 | 10 | 0.55 | 0.003 | 0.05 | 0.2 | 0.36 | 3.2 | 0.7 | 0.11 | 1 | 3 | 0.1
1095616 | 408725.611 | 7013803.261 | 1240.426 | 50 | 15 | 10 | 1.5 | Med | Black | Single Site | Yes | 50 | 40 | 0 | 10 | 0 | Average | No | Yes |  | Nomad | 2011-07-19 | 8:59 | ORO071911CC.cor | WHI11000808 | 1DX1 | Oro Property | 2011-08-02 | 2011-09-23 | 1.6 | 35.4 | 22.7 | 429 | 0.1 | 203.2 | 20 | 949 | 2.9 | 15.8 | 0.25 | 1.3 | 30 | 0.6 | 0.7 | 0.3 | 16 | 0.39 | 0.078 | 3 | 12 | 0.22 | 137 | 0.001 | 10 | 0.61 | 0.003 | 0.05 | 0.05 | 0.06 | 4.4 | 0.2 | 0.07 | 2 | 1.5 | 0.1
1095617 | 412906.54 | 7013699.056 | 1181.527 | 190 | 10 | 60 | 5 | Fast | Black | Single Site | Yes | 30 | 30 | 10 | 20 | 0 | Good | No | Yes |  | Nomad | 2011-07-19 | 9:21 | ORO071911CC.cor | WHI11000808 | 1DX1 | Oro Property | 2011-08-02 | 2011-09-23 | 39 | 74.6 | 14 | 1092 | 0.6 | 179.8 | 21.2 | 415 | 3.34 | 42.7 | 2.2 | 2.1 | 115 | 11.6 | 9.4 | 0.1 | 164 | 3.31 | 0.195 | 10 | 21 | 1.23 | 824 | 0.005 | 10 | 0.69 | 0.004 | 0.04 | 0.05 | 0.29 | 3.4 | 0.8 | 0.11 | 1 | 3.2 | 0.1
1095618 | 412967.098 | 7013644.113 | 1191.228 | 230 | 15 | 10 | 1 | Med | Black | Single Site | Yes | 50 | 30 | 10 | 10 | 0 | Average | No | Yes |  | Nomad | 2011-07-19 | 9:42 | ORO071911CC.cor | WHI11000808 | 1DX1 | Oro Property | 2011-08-02 | 2011-09-23 | 11.5 | 33.4 | 21.1 | 160 | 0.5 | 57 | 7.4 | 210 | 1.47 | 18.8 | 0.8 | 1.1 | 96 | 1.3 | 17.9 | 0.1 | 46 | 1.38 | 0.119 | 3 | 11 | 0.44 | 526 | 0.001 | 10 | 0.16 | 0.003 | 0.04 | 0.05 | 0.19 | 2.5 | 0.4 | 0.1 | 0.5 | 2.1 | 0.1
1095619 | 413140.1 | 7016519.09 | 1365.803 | 200 | 10 | 10 | 0.5 | Med | Black | Single Site | Yes | 20 | 20 | 10 | 50 | 0 | Average | No | Yes |  | Nomad | 2011-07-19 | 10:07 | ORO071911CC.cor | WHI11000808 | 1DX1 | Oro Property | 2011-08-02 | 2011-09-23 | 21.7 | 52.6 | 15 | 173 | 3.2 | 67.4 | 5.6 | 209 | 1.95 | 50.3 | 4.3 | 0.6 | 71 | 2.3 | 9.7 | 0.2 | 117 | 0.13 | 0.15 | 5 | 18 | 0.04 | 1328 | 0.003 | 10 | 0.57 | 0.004 | 0.08 | 0.05 | 0.42 | 1.7 | 2.1 | 0.19 | 2 | 11.1 | 0.1
1095620 | 413085.148 | 7016667.211 | 1368.896 | 200 | 10 | 40 | 1 | Fast | Red Brown | Single Site | Yes | 50 | 30 | 10 | 0 | 10 | Average | No | Yes |  | Nomad | 2011-07-19 | 10:20 | ORO071911CC.cor | WHI11000808 | 1DX1 | Oro Property | 2011-08-02 | 2011-09-23 | 54 | 11.1 | 1.8 | 142 | 0.4 | 14.7 | 0.9 | 20 | 34.58 | 227.7 | 1.8 | 0.2 | 12 | 0.9 | 8.6 | 0.05 | 423 | 0.22 | 0.454 | 0.5 | 25 | 0.03 | 327 | 0.002 | 10 | 1.91 | 0.003 | 0.005 | 0.05 | 0.09 | 0.9 | 0.05 | 0.35 | 0.5 | 5.6 | 0.1
1095621 | 412553.557 | 7015400.026 | 1307.018 | 140 | 10 | 15 | 1 | Med | Black | Single Site | Yes | 50 | 30 | 10 | 10 | 0 | Good | No | Yes |  | Nomad | 2011-07-19 | 11:03 | ORO071911CC.cor | WHI11000808 | 1DX1 | Oro Property | 2011-08-02 | 2011-09-23 | 35.4 | 65.3 | 13.2 | 1275 | 0.7 | 190.4 | 14.4 | 292 | 2.83 | 57.3 | 1.5 | 1.7 | 88 | 9.8 | 11.7 | 0.1 | 247 | 1.03 | 0.255 | 21 | 31 | 0.43 | 863 | 0.011 | 10 | 0.56 | 0.003 | 0.07 | 0.05 | 0.37 | 3.5 | 1 | 0.1 | 2 | 4.5 | 0.1
1095622 | 412524.448 | 7015320.922 | 1310.482 | 150 | 10 | 5 | 1 | Slow | Black | Single Site | Yes | 50 | 30 | 10 | 10 | 0 | Good | No | Yes |  | Nomad | 2011-07-19 | 11:18 | ORO071911CC.cor | WHI11000808 | 1DX1 | Oro Property | 2011-08-02 | 2011-09-23 | 3.2 | 38.6 | 30.5 | 128 | 0.2 | 36.2 | 17.9 | 413 | 4.15 | 34.3 | 2.5 | 2.3 | 22 | 0.6 | 5.2 | 0.4 | 23 | 0.19 | 0.132 | 11 | 8 | 0.13 | 187 | 0.002 | 10 | 0.45 | 0.003 | 0.03 | 0.05 | 0.06 | 3 | 0.1 | 0.025 | 2 | 0.25 | 0.1
1095623 | 416422.319 | 7014036.234 | 1418.4 | 300 | 5 | 10 | 0.5 | Med | Black | Single Site | Yes | 40 | 30 | 10 | 20 | 0 | Average | No | Yes |  | Nomad | 2011-07-19 | 11:35 | ORO071911CC.cor | WHI11000808 | 1DX1 | Oro Property | 2011-08-02 | 2011-09-23 | 8.2 | 55.1 | 15.4 | 209 | 0.5 | 64.6 | 7.6 | 221 | 1.95 | 10.6 | 0.5 | 4.6 | 179 | 1.9 | 4.9 | 0.1 | 48 | 3.87 | 0.195 | 4 | 12 | 1.71 | 813 | 0.001 | 10 | 0.24 | 0.003 | 0.07 | 0.05 | 0.1 | 3.9 | 0.1 | 0.025 | 0.5 | 2.3 | 0.1
1095624 | 416362.807 | 7014010.317 | 1413.712 | 350 | 10 | 10 | 0.5 | Slow | Black | Single Site | Yes | 70 | 10 | 20 | 0 | 0 | Good | No | Yes |  | Nomad | 2011-07-19 | 11:47 | ORO071911CC.cor | WHI11000808 | 1DX1 | Oro Property | 2011-08-02 | 2011-09-23 | 8.2 | 57.1 | 15.8 | 216 | 0.5 | 69.2 | 8.3 | 229 | 2.15 | 10.5 | 0.25 | 4.5 | 179 | 1.9 | 5.1 | 0.1 | 49 | 3.88 | 0.205 | 4 | 12 | 1.73 | 861 | 0.001 | 10 | 0.25 | 0.004 | 0.07 | 0.05 | 0.1 | 4 | 0.1 | 0.05 | 0.5 | 2.4 | 0.1
1095625 | 416338.27 | 7014006.005 | 1414.661 | 360 | 10 | 15 | 1 | Med | Black | Single Site | Yes | 60 | 20 | 10 | 10 | 0 | Good | No | Yes |  | Nomad | 2011-07-19 | 11:52 | ORO071911CC.cor | WHI11000808 | 1DX1 | Oro Property | 2011-08-02 | 2011-09-23 | 52.7 | 54.1 | 14.2 | 646 | 0.2 | 131.2 | 10 | 264 | 1.82 | 19.7 | 0.6 | 2.4 | 271 | 7.4 | 7.4 | 0.05 | 119 | 9.97 | 0.235 | 4 | 15 | 2.63 | 218 | 0.002 | 10 | 0.2 | 0.005 | 0.04 | 0.05 | 0.25 | 3.3 | 0.6 | 0.08 | 0.5 | 3.1 | 0.1
1095626 | 404573.086 | 7018393.548 | 1344.907 | 100 | 5 | 15 | 0.3 | Med | Black | Single Site | Yes | 50 | 20 | 20 | 10 | 0 | Average | No | Yes |  | Nomad | 2011-07-19 | 12:47 | ORO071911CC.cor | WHI11000808 | 1DX1 | Oro Property | 2011-08-02 | 2011-09-23 | 16.1 | 65.6 | 15.3 | 1232 | 1.1 | 178.3 | 24.3 | 974 | 4.78 | 45.2 | 5.6 | 1.3 | 67 | 8.5 | 4.7 | 0.2 | 69 | 0.32 | 0.126 | 5 | 16 | 0.07 | 873 | 0.001 | 10 | 0.46 | 0.003 | 0.06 | 0.05 | 0.91 | 2.8 | 0.6 | 0.13 | 1 | 5.4 | 0.1
1095627 | 404550.099 | 7018462.027 | 1345.994 | 110 | 5 | 10 | 1 | Med | Black | Single Site | Yes | 50 | 30 | 10 | 10 | 0 | Average | No | Yes |  | Nomad | 2011-07-19 | 12:53 | ORO071911CC.cor | WHI11000808 | 1DX1 | Oro Property | 2011-08-02 | 2011-09-23 | 12.7 | 60.2 | 18 | 805 | 1 | 113.8 | 11.5 | 282 | 2.8 | 29.6 | 4 | 2.1 | 69 | 7.3 | 5.1 | 0.2 | 84 | 0.86 | 0.132 | 14 | 11 | 0.28 | 1384 | 0.003 | 10 | 0.35 | 0.003 | 0.06 | 0.05 | 2.32 | 3.3 | 0.5 | 0.08 | 0.5 | 3 | 0.1
1095628 | 404083.783 | 7017764.666 | 1279.354 | 130 | 10 | 20 | 1 | Med | Black | Single Site | Yes | 50 | 20 | 20 | 10 | 0 | Average | No | Yes |  | Nomad | 2011-07-19 | 14:24 | ORO071911CC.cor | WHI11000808 | 1DX1 | Oro Property | 2011-08-02 | 2011-09-23 | 28.7 | 47.5 | 12.2 | 799 | 0.4 | 117.4 | 7.6 | 217 | 1.89 | 36.2 | 1.5 | 1.7 | 84 | 4.6 | 5.4 | 0.1 | 136 | 1.86 | 0.155 | 16 | 15 | 0.59 | 1123 | 0.004 | 10 | 0.35 | 0.003 | 0.07 | 0.05 | 0.62 | 2.2 | 0.6 | 0.025 | 0.5 | 1.9 | 0.1
1095629 | 404083.425 | 7017714.966 | 1283.626 | 40 | 10 | 15 | 0.5 | Med | Black | Single Site | Yes | 50 | 30 | 10 | 10 | 0 | Average | No | Yes |  | Nomad | 2011-07-19 | 14:33 | ORO071911CC.cor | WHI11000808 | 1DX1 | Oro Property | 2011-08-02 | 2011-09-23 | 13.5 | 62 | 17.5 | 728 | 0.7 | 115.4 | 10.4 | 321 | 2.36 | 28.9 | 1.6 | 2.3 | 84 | 5.9 | 4.4 | 0.2 | 62 | 1.56 | 0.217 | 13 | 10 | 0.52 | 2173 | 0.002 | 10 | 0.4 | 0.003 | 0.1 | 0.05 | 0.29 | 2.9 | 0.3 | 0.09 | 0.5 | 2.6 | 0.1
1095630 | 403992.523 | 7017817.878 | 1283.799 | 120 | 10 | 5 | 3 | Slow | Black | Single Site | Yes | 60 | 20 | 10 | 10 | 0 | Good | No | Yes |  | Nomad | 2011-07-19 | 14:45 | ORO071911CC.cor | WHI11000808 | 1DX1 | Oro Property | 2011-08-02 | 2011-09-23 | 28.3 | 56.3 | 11.3 | 1111 | 0.7 | 154.6 | 8.4 | 211 | 2.03 | 39.2 | 1.7 | 0.9 | 69 | 5.4 | 6.4 | 0.1 | 121 | 1.19 | 0.117 | 12 | 15 | 0.36 | 633 | 0.003 | 10 | 0.38 | 0.003 | 0.05 | 0.05 | 1.1 | 2.2 | 0.9 | 0.025 | 0.5 | 2.5 | 0.1
1095631 | 404240.701 | 7016385.256 | 1286.646 | 125 | 18 | 10 | 0.5 | Med | Black | Single Site | Yes | 50 | 20 | 10 | 20 | 0 | Average | No | Yes |  | Nomad | 2011-07-19 | 15:07 | ORO071911CC.cor | WHI11000808 | 1DX1 | Oro Property | 2011-08-02 | 2011-09-23 | 12.9 | 97 | 17.6 | 802 | 0.6 | 154.7 | 13.7 | 443 | 2.65 | 44.3 | 18.7 | 1.8 | 70 | 7 | 5.8 | 0.3 | 90 | 0.89 | 0.268 | 19 | 19 | 0.13 | 374 | 0.004 | 10 | 0.52 | 0.003 | 0.16 | 0.05 | 0.48 | 2.8 | 0.5 | 0.05 | 2 | 2.9 | 0.1
1095632 | 404246.25 | 7016363.742 | 1283.885 | 120 | 10 | 10 | 0.5 | Med | Black | Single Site | Yes | 50 | 30 | 10 | 10 | 0 | Average | No | Yes |  | Nomad | 2011-07-19 | 15:25 | ORO071911CC.cor | WHI11000808 | 1DX1 | Oro Property | 2011-08-02 | 2011-09-23 | 34.2 | 63.6 | 15.9 | 923 | 0.6 | 157.2 | 12.7 | 334 | 2.35 | 33.4 | 13.3 | 3 | 141 | 7.3 | 7.1 | 0.2 | 176 | 3.85 | 0.238 | 15 | 25 | 1.33 | 1069 | 0.004 | 10 | 0.48 | 0.004 | 0.14 | 0.05 | 0.38 | 3.4 | 0.7 | 0.07 | 1 | 3 | 0.1
1095633 | 404220.372 | 7015489.994 | 1255.289 | 50 | 7 | 10 | 1.8 | Med | Med Brown | Multiple Site | Yes | 10 | 20 | 0 | 70 | 0 | Average | No | Yes |  | Nomad | 2011-07-20 | 7:56 | ORO072007LD.cor | WHI11000808 | 1DX1 | Oro Property | 2011-08-02 | 2011-09-23 | 4.9 | 66.1 | 15.7 | 355 | 0.3 | 61.3 | 66.6 | 1641 | 3.96 | 20.9 | 13.5 | 2.1 | 31 | 1.3 | 0.8 | 0.2 | 35 | 0.08 | 0.1 | 3 | 16 | 0.11 | 219 | 0.002 | 10 | 3.85 | 0.003 | 0.06 | 0.05 | 0.09 | 3.4 | 0.3 | 0.78 | 2 | 3.1 | 0.1
1095634 | 404320 | 7015455 | 1244.43 | 110 | 12 | 15 | 2 | Fast | Med Brown | Multiple Site | Yes | 20 | 30 | 0 | 50 | 0 | Average | No | Yes | Manually entered from map location | 10X and 400 | 2011-08-14 | 9:40 | ORO072000LD.cor | WHI11000808 | 1DX1 | Oro Property | 2011-08-02 | 2011-09-23 | 3.5 | 33.1 | 18.3 | 195 | 0.2 | 44.8 | 12.2 | 328 | 3.08 | 18.2 | 9.3 | 1.8 | 42 | 0.6 | 0.5 | 0.2 | 32 | 0.26 | 0.077 | 4 | 17 | 0.28 | 753 | 0.0005 | 10 | 0.93 | 0.003 | 0.08 | 0.05 | 0.07 | 2.5 | 0.2 | 0.05 | 3 | 2.2 | 0.1
1095635 | 406504.582 | 7016784.151 | 1353.629 | 175 | 8 | 14 | 0.3 | Med | Med Brown | Single Site | Yes | 30 | 30 | 0 | 40 | 0 | Good | Yes | Yes |  | Nomad | 2011-07-20 | 8:54 | ORO072007LD.cor | WHI11000808 | 1DX1 | Oro Property | 2011-08-02 | 2011-09-23 | 14.9 | 75.6 | 12.7 | 3159 | 0.2 | 402.5 | 47 | 626 | 5.37 | 50.9 | 8.9 | 6.7 | 98 | 7.2 | 2.8 | 0.1 | 172 | 2.49 | 0.255 | 55 | 158 | 1.42 | 1664 | 0.013 | 10 | 1.54 | 0.004 | 0.12 | 0.05 | 0.12 | 9.3 | 1.6 | 0.09 | 5 | 1.9 | 0.1
1095636 | 406558.636 | 7016765.776 | 1349.746 | 200 | 4 | 8 | 0.9 | Med | Dark Brown | Single Site | Yes | 40 | 40 | 0 | 20 | 0 | Good | No | Yes |  | Nomad | 2011-07-20 | 9:10 | ORO072007LD.cor | WHI11000808 | 1DX1 | Oro Property | 2011-08-02 | 2011-09-23 | 29.5 | 53.5 | 13.1 | 467 | 0.4 | 118.5 | 11.8 | 346 | 2.49 | 18.4 | 2.1 | 2.1 | 62 | 3.3 | 3.6 | 0.3 | 90 | 1.28 | 0.113 | 19 | 19 | 0.34 | 1592 | 0.002 | 10 | 0.48 | 0.002 | 0.11 | 0.05 | 0.23 | 2.9 | 0.7 | 0.025 | 1 | 2.4 | 0.1
1095637 | 404975.653 | 7013965.598 | 1122.675 | 92 | 2 | 15 | 0.7 | Med | Med Brown | Multiple Site | Yes | 30 | 20 | 20 | 20 | 10 | Average | Yes | Yes |  | Nomad | 2011-07-20 | 9:41 | ORO072007LD.cor | WHI11000808 | 1DX1 | Oro Property | 2011-08-02 | 2011-09-23 | 4.1 | 30.8 | 17.6 | 194 | 0.4 | 48.1 | 8.5 | 177 | 2.93 | 16.3 | 5.4 | 1.1 | 59 | 1 | 0.9 | 0.2 | 36 | 0.28 | 0.099 | 4 | 7 | 0.17 | 1170 | 0.0005 | 10 | 0.88 | 0.004 | 0.08 | 0.05 | 0.1 | 2.6 | 0.3 | 0.1 | 3 | 2 | 0.1
1095638 | 406223.11 | 7013562.282 | 1185.373 | 250 | 4 | 25 | 2.5 | Med | Grey | Multiple Site | Yes | 30 | 30 | 10 | 20 | 0 | Good | No | Yes |  | Nomad | 2011-07-20 | 10:07 | ORO072007LD.cor | WHI11000808 | 1DX1 | Oro Property | 2011-08-02 | 2011-09-23 | 1.5 | 31.5 | 22.7 | 195 | 0.05 | 57.9 | 18.8 | 565 | 3.41 | 17.2 | 6.9 | 1.6 | 34 | 0.4 | 0.7 | 0.3 | 24 | 0.26 | 0.063 | 4 | 16 | 0.24 | 204 | 0.001 | 10 | 0.79 | 0.002 | 0.06 | 0.05 | 0.06 | 3.7 | 0.2 | 0.025 | 2 | 1.5 | 0.1
1095639 | 406758.988 | 7012440.996 | 1241.199 | 150 | 8 | 8 | 0.8 | Med | Grey | Multiple Site | Yes | 30 | 30 | 0 | 30 | 10 | Good | No | Yes |  | Nomad | 2011-07-20 | 10:31 | ORO072007LD.cor | WHI11000808 | 1DX1 | Oro Property | 2011-08-02 | 2011-09-23 | 1.5 | 35.7 | 20 | 248 | 0.3 | 73.8 | 15.6 | 425 | 2.92 | 17.1 | 6.8 | 1.7 | 40 | 0.5 | 0.2 | 0.3 | 34 | 0.24 | 0.075 | 5 | 16 | 0.21 | 847 | 0.001 | 10 | 0.89 | 0.005 | 0.07 | 0.05 | 0.05 | 3.2 | 0.1 | 0.025 | 3 | 1.3 | 0.1
1095640 | 401803.936 | 7016557.896 | 1341.771 | 280 | 3 | 6 | 0.6 | Med | Med Brown | Single Site | Yes | 30 | 20 | 0 | 50 | 0 | Average | No | Yes |  | Nomad | 2011-07-20 | 11:39 | ORO072007LD.cor | WHI11000808 | 1DX1 | Oro Property | 2011-08-02 | 2011-09-23 | 23.3 | 41.8 | 17.7 | 584 | 0.3 | 87.5 | 9.9 | 275 | 2.2 | 51.1 | 5.1 | 2.4 | 54 | 3.9 | 3.4 | 0.2 | 118 | 0.78 | 0.119 | 15 | 14 | 0.27 | 1038 | 0.001 | 10 | 0.49 | 0.002 | 0.1 | 0.05 | 0.21 | 2.7 | 0.4 | 0.05 | 1 | 1.9 | 0.1
1095641 | 401785.184 | 7016578.143 | 1340.977 | 220 | 2 | 15 | 2 | Med | Med Brown | Single Site | Yes | 20 | 20 | 0 | 60 | 0 | Average | No | Yes |  | Nomad | 2011-07-20 | 11:54 | ORO072007LD.cor | WHI11000808 | 1DX1 | Oro Property | 2011-08-02 | 2011-09-23 | 6.7 | 63.1 | 21.2 | 1013 | 0.6 | 142.9 | 13.4 | 362 | 2.95 | 40 | 6.5 | 3.1 | 77 | 4.9 | 1.7 | 0.2 | 68 | 0.91 | 0.288 | 19 | 16 | 0.14 | 2313 | 0.003 | 10 | 0.75 | 0.003 | 0.19 | 0.05 | 0.2 | 3.2 | 0.4 | 0.05 | 2 | 2.4 | 0.1
1095642 | 401709.141 | 7016583.152 | 1338.376 | 130 | 2 | 15 | 0.8 | Med | Dark Brown | Single Site | Yes | 50 | 30 | 10 | 10 | 0 | Good | No | Yes |  | Nomad | 2011-07-20 | 12:08 | ORO072007LD.cor | WHI11000808 | 1DX1 | Oro Property | 2011-08-02 | 2011-09-23 | 19.7 | 43.4 | 13.4 | 464 | 0.3 | 84.4 | 7.4 | 151 | 1.92 | 16.6 | 4.4 | 2.3 | 69 | 3.6 | 3.1 | 0.1 | 116 | 1.09 | 0.147 | 18 | 16 | 0.42 | 972 | 0.002 | 10 | 0.47 | 0.002 | 0.12 | 0.05 | 0.15 | 2.5 | 0.5 | 0.025 | 1 | 2.7 | 0.1
1095643 | 399499.206 | 7016033.587 | 1292.193 | 240 | 15 | 10 | 1.6 | Med | Med Brown | Multiple Site | Yes | 20 | 30 | 0 | 50 | 0 | Average | No | Yes |  | Nomad | 2011-07-20 | 12:33 | ORO072007LD.cor | WHI11000808 | 1DX1 | Oro Property | 2011-08-02 | 2011-09-23 | 3.1 | 36.8 | 28.7 | 232 | 0.1 | 79.2 | 22 | 459 | 3.03 | 44 | 3.9 | 1.9 | 41 | 0.6 | 0.3 | 0.3 | 27 | 0.19 | 0.052 | 4 | 15 | 0.27 | 579 | 0.0005 | 10 | 0.81 | 0.003 | 0.07 | 0.05 | 0.05 | 3.2 | 0.2 | 0.025 | 2 | 1.2 | 0.1
1095644 | 399462 | 7015908 | 1307.481 | 295 | 10 | 6 | 0.5 | Med | Orange Brown | Single Site | Yes | 20 | 50 | 10 | 30 | 0 | Average | Yes | Yes | Manually entered from map location | 10X and 400 | 2011-08-14 | 10:16 | ORO072000LD.cor | WHI11000808 | 1DX1 | Oro Property | 2011-08-02 | 2011-09-23 | 5.1 | 50.6 | 16.4 | 183 | 0.2 | 43.2 | 25.1 | 518 | 5.31 | 23.9 | 2.1 | 3.8 | 74 | 0.5 | 0.5 | 0.2 | 24 | 0.05 | 0.047 | 2 | 23 | 0.1 | 855 | 0.0005 | 10 | 0.94 | 0.011 | 0.07 | 0.05 | 0.1 | 6 | 0.5 | 0.22 | 2 | 2.2 | 0.1
1095645 | 399220.462 | 7015993.454 | 1242.333 | 320 | 5 | 8 | 0.5 | Med | Dark Brown | Single Site | Yes | 60 | 20 | 0 | 20 | 0 | Good | No | Yes |  | Nomad | 2011-07-20 | 13:22 | ORO072007LD.cor | WHI11000808 | 1DX1 | Oro Property | 2011-08-02 | 2011-09-23 | 5.1 | 43.2 | 16.2 | 330 | 0.2 | 90.4 | 20.5 | 521 | 2.88 | 18.6 | 3.5 | 2.6 | 79 | 1.4 | 0.7 | 0.2 | 51 | 0.26 | 0.092 | 8 | 16 | 0.21 | 1433 | 0.0005 | 10 | 0.91 | 0.004 | 0.08 | 0.05 | 0.12 | 3.2 | 0.2 | 0.025 | 2 | 1.9 | 0.1
1095646 | 399205.304 | 7016014.893 | 1240.738 | 250 | 7 | 5 | 0.4 | Med | Med Brown | Single Site | Yes | 30 | 40 | 0 | 30 | 0 | Average | No | Yes |  | Nomad | 2011-07-20 | 13:32 | ORO072007LD.cor | WHI11000808 | 1DX1 | Oro Property | 2011-08-02 | 2011-09-23 | 4.1 | 31.9 | 15.8 | 196 | 0.2 | 59.4 | 12.9 | 286 | 2.62 | 20.9 | 4.5 | 1.7 | 63 | 1.1 | 1 | 0.2 | 45 | 0.35 | 0.065 | 6 | 14 | 0.18 | 2564 | 0.001 | 10 | 0.73 | 0.003 | 0.07 | 0.05 | 0.12 | 2.6 | 0.2 | 0.025 | 2 | 1.5 | 0.1
1095647 | 400973.087 | 7018142.961 | 1324.048 | 320 | 3 | 6 | 0.9 | Med | Med Brown | Single Site | Yes | 30 | 30 | 0 | 40 | 0 | Average | Yes | Yes |  | Nomad | 2011-07-20 | 13:58 | ORO072007LD.cor | WHI11000808 | 1DX1 | Oro Property | 2011-08-02 | 2011-09-23 | 4.7 | 51.2 | 20.4 | 215 | 0.6 | 65.5 | 12.2 | 322 | 2.95 | 27.7 | 4.8 | 2.9 | 74 | 1 | 2.1 | 0.2 | 38 | 0.7 | 0.195 | 20 | 11 | 0.17 | 2027 | 0.002 | 10 | 0.64 | 0.003 | 0.15 | 0.05 | 0.17 | 3.2 | 0.2 | 0.05 | 1 | 2.3 | 0.1
1095648 | 400487.227 | 7021050.482 | 1157.727 | 205 | 2 | 20 | 0.4 | Med | Dark Brown | Single Site | Yes | 30 | 40 | 0 | 30 | 0 | Average | No | Yes |  | Nomad | 2011-07-21 | 8:13 | ORO072107LD.cor | WHI11000981 | 1DX2 | Oro Property | 2011-08-01 | 2011-08-31 | 7.9 | 49.6 | 15 | 764 | 0.6 | 117.5 | 11.9 | 809 | 3.65 | 41.7 | 4.7 | 1.6 | 89 | 7.5 | 6.5 | 0.2 | 133 | 0.78 | 0.266 | 7 | 21 | 0.22 | 1312 | 0.003 | 4 | 0.91 | 0.004 | 0.09 | 0.1 | 1.75 | 2.4 | 0.2 | 0.05 | 2 | 4.1 | 0.3
1095649 | 400469.44 | 7020970.893 | 1155.007 | 260 | 2 | 50 | 4 | Fast | Med Brown | Single Site | Yes | 40 | 30 | 0 | 20 | 10 | Good | No | Yes |  | Nomad | 2011-07-21 | 8:38 | ORO072107LD.cor | WHI11000981 | 1DX2 | Oro Property | 2011-08-01 | 2011-08-31 | 5.3 | 45 | 11.6 | 481 | 0.7 | 71.9 | 6.9 | 190 | 1.89 | 21 | 4.1 | 1.6 | 73 | 5 | 3.3 | 0.1 | 66 | 0.49 | 0.138 | 8 | 17 | 0.14 | 1083 | 0.001 | 4 | 0.57 | 0.002 | 0.07 | 0.05 | 1.19 | 2.1 | 0.3 | 0.025 | 1 | 3.9 | 0.1
1095650 | 398815.773 | 7020940.752 | 1121.557 | 175 | 2 | 35 | 0.8 | Med | Med Brown | Single Site | Yes | 50 | 30 | 0 | 10 | 10 | Good | No | Yes |  | Nomad | 2011-07-21 | 9:03 | ORO072107LD.cor | WHI11000981 | 1DX2 | Oro Property | 2011-08-01 | 2011-08-31 | 2.9 | 25.3 | 10.4 | 220 | 0.3 | 40.8 | 10.3 | 337 | 2.92 | 14.3 | 2.6 | 1.7 | 45 | 1 | 2.3 | 0.2 | 40 | 0.5 | 0.114 | 6 | 11 | 0.13 | 1338 | 0.002 | 3 | 0.57 | 0.003 | 0.05 | 0.2 | 0.35 | 2 | 0.2 | 0.025 | 2 | 1.5 | 0.1
1095651 | 400249.071 | 7020873.231 | 1149.453 | 270 | 10 | 25 | 1.5 | Slow | Dark Brown | Multiple Site | No | 50 | 30 | 0 | 20 | 0 | Average | No | Yes |  | Nomad | 2011-07-05 | 12:49 | ORO070509CS.cor | WHI11000669 | 1DX2 | Oro Property | 2011-07-20 | 2011-08-31 | 68 | 68.7 | 19.5 | 1669 | 1.6 | 375.8 | 32.1 | 2799 | 4.59 | 1382 | 6.7 | 1.5 | 74 | 8.8 | 13.7 | 0.2 | 102 | 1 | 0.168 | 6 | 20 | 0.13 | 1313 | 0.003 | 4 | 0.62 | 0.005 | 0.07 | 0.2 | 1.4 | 2.9 | 0.9 | 0.1 | 2 | 5.4 | 0.1
1095652 | 410819.913 | 7020305.067 | 1243.358 | 6 | 8 | 40 | 4 | Fast | Med Brown | Single Site | Yes | 30 | 30 | 10 | 30 | 0 | Average | No | Yes | coarse sift | Nomad | 2011-07-18 | 7:47 | ORO071807NV.cor | WHI11000808 | 1DX1 | Oro Property | 2011-08-02 | 2011-09-23 | 30.5 | 170.7 | 11.8 | 7231 | 1.1 | 420.7 | 66.1 | 2313 | 2.01 | 32.6 | 1.3 | 3.3 | 130 | 50.7 | 8.3 | 0.1 | 169 | 2.26 | 0.18 | 14 | 21 | 1.08 | 659 | 0.002 | 10 | 1.43 | 0.003 | 0.1 | 0.1 | 0.8 | 3.3 | 0.7 | 0.27 | 1 | 7 | 0.1
1095653 | 410937.499 | 7019340.542 | 1384.726 | 348 | 8 | 20 | 15 | Slow | Grey White | Single Site | Yes | 40 | 30 | 20 | 10 | 0 | Good | Yes | Yes | coarse sift | Nomad | 2011-07-18 | 8:37 | ORO071807NV.cor | WHI11000808 | 1DX1 | Oro Property | 2011-08-02 | 2011-09-23 | 37.1 | 306.3 | 14.9 | 2620 | 3 | 160.9 | 39.5 | 1339 | 3.37 | 39.6 | 6.2 | 1.4 | 86 | 17.3 | 13.6 | 0.1 | 353 | 0.19 | 0.199 | 5 | 46 | 0.08 | 149 | 0.003 | 10 | 8.89 | 0.004 | 0.08 | 0.1 | 0.31 | 3.3 | 1.3 | 1.32 | 2 | 10.6 | 0.2
1095654 | 410956.128 | 7019428.666 | 1382.169 | 274 | 10 | 15 | 1.5 | Med | Med Brown | Single Site | Yes | 30 | 30 | 10 | 30 | 0 | Average | No | Yes | coarse sifted | Nomad | 2011-07-18 | 9:05 | ORO071807NV.cor | WHI11000808 | 1DX1 | Oro Property | 2011-08-02 | 2011-09-23 | 27.7 | 191.8 | 13.9 | 7983 | 2.5 | 439.4 | 15.9 | 525 | 1.79 | 66.5 | 1.1 | 2.2 | 172 | 41.3 | 15.7 | 0.1 | 433 | 3.48 | 0.291 | 16 | 77 | 1.81 | 759 | 0.003 | 10 | 0.54 | 0.005 | 0.1 | 0.2 | 1.91 | 3.1 | 1.2 | 0.13 | 2 | 16.1 | 0.2
1095655 | 411202.034 | 7022200.944 | 1300.5 | 86 | 8 | 20 | 2.5 | Med | Med Brown | Single Site | Yes | 30 | 40 | 10 | 20 | 0 | Average | No | Yes | coarse sifted | Nomad | 2011-07-18 | 9:42 | ORO071807NV.cor | WHI11000808 | 1DX1 | Oro Property | 2011-08-02 | 2011-09-23 | 4.8 | 63.2 | 17.9 | 192 | 0.4 | 37.6 | 11.5 | 514 | 2.71 | 15 | 6.5 | 0.8 | 38 | 1.3 | 1.6 | 0.2 | 58 | 0.58 | 0.133 | 19 | 19 | 0.43 | 527 | 0.003 | 10 | 1.06 | 0.003 | 0.14 | 0.05 | 0.16 | 2.2 | 0.2 | 0.025 | 3 | 1.7 | 0.1
1095656 | 414114.248 | 7021412.559 | 1176.839 | 20 | 5 | 25 | 1.5 | Med | Med Brown | Single Site | Yes | 40 | 30 | 10 | 20 | 0 | Average | No | Yes | coarse sifted | Nomad | 2011-07-18 | 10:32 | ORO071807NV.cor | WHI11000808 | 1DX1 | Oro Property | 2011-08-02 | 2011-09-23 | 4.1 | 61.8 | 14.9 | 151 | 0.3 | 32.9 | 13.5 | 422 | 2.91 | 28.9 | 6.6 | 2.8 | 51 | 1.2 | 2.7 | 0.2 | 25 | 1.13 | 0.164 | 19 | 7 | 0.2 | 590 | 0.002 | 10 | 0.45 | 0.003 | 0.11 | 0.05 | 0.21 | 3.8 | 0.1 | 0.025 | 1 | 1.9 | 0.1
1095657 | 410585.04 | 7024406.151 | 1175.007 | 5 | 16 | 15 | 2.5 | Med | Med Brown | Single Site | Yes | 30 | 30 | 10 | 30 | 0 | Average | No | Yes | coarse sifted | Nomad | 2011-07-18 | 10:55 | ORO071807NV.cor | WHI11000808 | 1DX1 | Oro Property | 2011-08-02 | 2011-09-23 | 5 | 84.4 | 19.4 | 191 | 0.4 | 42.3 | 18.3 | 704 | 3.39 | 19.1 | 6.9 | 3.6 | 68 | 1.4 | 1.7 | 0.1 | 47 | 1.36 | 0.187 | 21 | 23 | 0.74 | 490 | 0.002 | 10 | 1.09 | 0.003 | 0.18 | 0.05 | 0.23 | 4.3 | 0.1 | 0.13 | 3 | 2 | 0.1
1095658 | 407902.018 | 7021077.55 | 1261.85 | 90 | 18 | 15 | 1.3 | Slow | Dark Brown | Single Site | Yes | 30 | 30 | 10 | 20 | 10 | Poor | No | Yes | coarse sifted very small sample | Nomad | 2011-07-18 | 12:42 | ORO071807NV.cor | WHI11000808 | 1DX1 | Oro Property | 2011-08-02 | 2011-09-23 | 4.6 | 114 | 24.4 | 495 | 0.9 | 206.1 | 6.7 | 299 | 1.96 | 12.7 | 9.8 | 0.7 | 86 | 3.9 | 2.5 | 0.2 | 90 | 0.9 | 0.23 | 7 | 21 | 0.21 | 721 | 0.002 | 10 | 0.64 | 0.003 | 0.17 | 0.2 | 1.02 | 2.2 | 0.3 | 0.1 | 2 | 3.9 | 0.1
1095659 | 409995.837 | 7014907.311 | 1206.518 | 200 | 10 | 50 | 4 | Fast | Med Brown | Single Site | Yes | 40 | 30 | 10 | 20 | 0 | Average | No | Yes | coarse sifted | Nomad | 2011-07-19 | 7:52 | ORO071908NV.cor | WHI11000808 | 1DX1 | Oro Property | 2011-08-02 | 2011-09-23 | 19.3 | 65 | 20.4 | 1316 | 0.6 | 192 | 24.1 | 816 | 3.12 | 32.2 | 1.6 | 2.4 | 66 | 11.5 | 4.5 | 0.2 | 158 | 0.88 | 0.182 | 14 | 24 | 0.32 | 1225 | 0.003 | 10 | 0.73 | 0.003 | 0.09 | 0.05 | 0.41 | 3.5 | 0.9 | 0.025 | 2 | 3.5 | 0.1
1095660 | 409921.21 | 7014783.963 | 1204.827 | 144 | 8 | 25 | 1.3 | Med | Med Brown | Single Site | Yes | 40 | 30 | 10 | 20 | 0 | Average | No | Yes | coarse sifted | Nomad | 2011-07-19 | 8:09 | ORO071908NV.cor | WHI11000808 | 1DX1 | Oro Property | 2011-08-02 | 2011-09-23 | 40.5 | 69.6 | 15.4 | 1288 | 0.5 | 256.5 | 25.7 | 1094 | 3.1 | 27.1 | 0.25 | 2.9 | 138 | 12.7 | 6.9 | 0.1 | 179 | 3.25 | 0.246 | 11 | 33 | 1.16 | 586 | 0.002 | 10 | 0.41 | 0.003 | 0.09 | 0.05 | 0.23 | 4.1 | 0.6 | 0.025 | 1 | 3.1 | 0.1
1095661 | 409970.153 | 7014743.128 | 1203.56 | 280 | 5 | 35 | 2 | Slow | Light Brown | Single Site | Yes | 40 | 30 | 10 | 20 | 0 | Average | No | Yes | coarse sifted | Nomad | 2011-07-19 | 8:35 | ORO071908NV.cor | WHI11000808 | 1DX1 | Oro Property | 2011-08-02 | 2011-09-23 | 12.3 | 39.8 | 16.7 | 494 | 0.5 | 76.2 | 13.9 | 608 | 2.32 | 18.2 | 2 | 1.7 | 115 | 5.8 | 3.3 | 0.2 | 89 | 2.95 | 0.144 | 8 | 17 | 0.26 | 904 | 0.004 | 10 | 0.55 | 0.004 | 0.07 | 0.05 | 0.3 | 2.7 | 0.3 | 0.07 | 2 | 2.5 | 0.1
1095662 | 409204.897 | 7015537.175 | 1365.742 | 50 | 19 | 15 | 1 | Slow | Med Brown | Single Site | Yes | 50 | 20 | 10 | 20 | 0 | Good | No | Yes | coarse sifted | Nomad | 2011-07-19 | 9:11 | ORO071908NV.cor | WHI11000808 | 1DX1 | Oro Property | 2011-08-02 | 2011-09-23 | 20.9 | 65.8 | 22.7 | 469 | 0.8 | 133.5 | 18.8 | 392 | 3.96 | 17.7 | 1.5 | 3.2 | 94 | 6.9 | 3.7 | 0.2 | 99 | 2.05 | 0.119 | 10 | 25 | 0.66 | 2542 | 0.001 | 10 | 0.38 | 0.002 | 0.07 | 0.05 | 0.19 | 5.7 | 0.4 | 0.11 | 0.5 | 2.8 | 0.1
1095663 | 409208.52 | 7015552.892 | 1367.042 | 106 | 15 | 15 | 1 | Fast | Med Brown | Single Site | Yes | 40 | 30 | 10 | 20 | 0 | Average | No | Yes | coarse sifted | Nomad | 2011-07-19 | 9:33 | ORO071908NV.cor | WHI11000808 | 1DX1 | Oro Property | 2011-08-02 | 2011-09-23 | 29.3 | 85.6 | 18.6 | 721 | 0.6 | 166.4 | 19.5 | 409 | 3 | 29.3 | 0.6 | 3 | 114 | 6.4 | 5.2 | 0.1 | 147 | 2.12 | 0.189 | 9 | 31 | 0.74 | 933 | 0.002 | 10 | 0.42 | 0.003 | 0.09 | 0.05 | 0.21 | 4.6 | 0.6 | 0.07 | 1 | 3.1 | 0.1
1095664 | 412791.05 | 7016414.46 | 1357.415 | 80 | 11 | 25 | 1.5 | Fast | Med Brown | Single Site | Yes | 40 | 30 | 10 | 20 | 0 | Average | No | Yes | coarse sifted | Nomad | 2011-07-19 | 9:51 | ORO071908NV.cor | WHI11000808 | 1DX1 | Oro Property | 2011-08-02 | 2011-09-23 | 10.7 | 50 | 20.5 | 215 | 0.6 | 45.1 | 18.8 | 463 | 3.54 | 49.9 | 1.6 | 1.2 | 29 | 0.9 | 1.3 | 0.2 | 57 | 0.1 | 0.084 | 4 | 9 | 0.06 | 657 | 0.0005 | 10 | 0.56 | 0.002 | 0.05 | 0.05 | 0.55 | 3.3 | 1.1 | 0.11 | 1 | 3.6 | 0.1
1095665 | 412809.139 | 7016428.61 | 1357.874 | 170 | 15 | 25 | 1.5 | Fast | Med Brown | Single Site | Yes | 50 | 30 | 0 | 10 | 10 | Good | No | Yes | coarse sifted | Nomad | 2011-07-19 | 10:04 | ORO071908NV.cor | WHI11000808 | 1DX1 | Oro Property | 2011-08-02 | 2011-09-23 | 9.9 | 20.9 | 12.5 | 38 | 1.3 | 7.3 | 1.2 | 21 | 6.63 | 61 | 0.6 | 1 | 30 | 0.2 | 3 | 0.1 | 270 | 0.01 | 0.34 | 0.5 | 17 | 0.01 | 317 | 0.001 | 10 | 0.21 | 0.002 | 0.06 | 0.05 | 0.17 | 1.2 | 0.6 | 0.45 | 1 | 4.1 | 0.1
1095666 | 411768.848 | 7016057.862 | 1443.852 | 68 | 10 | 20 | 1.5 | Slow | Med Brown | Single Site | Yes | 40 | 30 | 10 | 20 | 0 | Average | No | Yes | coarse sifted | Nomad | 2011-07-19 | 10:51 | ORO071908NV.cor | WHI11000808 | 1DX1 | Oro Property | 2011-08-02 | 2011-09-23 | 81.4 | 66.5 | 15.1 | 648 | 0.4 | 303.2 | 22.3 | 859 | 2.35 | 34.9 | 0.25 | 2.2 | 90 | 4.6 | 5.5 | 0.1 | 117 | 1.42 | 0.141 | 20 | 15 | 0.63 | 297 | 0.003 | 10 | 0.36 | 0.003 | 0.08 | 0.2 | 0.37 | 3.1 | 2.8 | 0.07 | 1 | 3.8 | 0.1
1095667 | 411764.915 | 7016081.466 | 1443.258 | 120 | 6 | 15 | 1 | Slow | Med Brown | Single Site | Yes | 40 | 30 | 10 | 20 | 0 | Average | No | Yes | coarse sifted | Nomad | 2011-07-19 | 10:57 | ORO071908NV.cor | WHI11000808 | 1DX1 | Oro Property | 2011-08-02 | 2011-09-23 | 53.1 | 58.3 | 18.8 | 1553 | 0.6 | 262.8 | 8.1 | 215 | 1.79 | 29.8 | 0.8 | 0.4 | 121 | 12 | 6.7 | 0.1 | 180 | 1.97 | 0.13 | 8 | 19 | 0.68 | 526 | 0.003 | 10 | 0.55 | 0.003 | 0.08 | 0.2 | 0.21 | 1.4 | 2.8 | 0.12 | 1 | 5 | 0.1
1095668 | 411738.577 | 7016091.821 | 1445.627 | 220 | 10 | 15 | 1 | Slow | Dark Brown | Single Site | Yes | 40 | 30 | 10 | 20 | 0 | Average | No | Yes | coarse sifted | Nomad | 2011-07-19 | 11:18 | ORO071908NV.cor | WHI11000808 | 1DX1 | Oro Property | 2011-08-02 | 2011-09-23 | 41.2 | 56 | 23 | 1150 | 0.9 | 171.9 | 13.2 | 486 | 1.89 | 27.9 | 2.4 | 0.5 | 68 | 10.2 | 9.6 | 0.2 | 196 | 0.49 | 0.116 | 13 | 19 | 0.15 | 748 | 0.004 | 10 | 0.53 | 0.002 | 0.09 | 0.2 | 0.39 | 1.4 | 1.9 | 0.13 | 2 | 6.2 | 0.1
1095669 | 416465.125 | 7015465.235 | 1495.246 | 260 | 15 | 20 | 1 | Fast | Red Brown | Single Site | Yes | 40 | 30 | 10 | 20 | 0 | Good | No | Yes | coarse sifted | Nomad | 2011-07-19 | 11:42 | ORO071908NV.cor | WHI11000808 | 1DX1 | Oro Property | 2011-08-02 | 2011-09-23 | 22.5 | 25.5 | 12 | 31 | 2.5 | 5.8 | 0.9 | 22 | 15.35 | 405.1 | 0.25 | 1.8 | 16 | 0.3 | 10 | 0.1 | 968 | 0.02 | 0.69 | 3 | 29 | 0.02 | 221 | 0.005 | 10 | 0.26 | 0.002 | 0.07 | 0.05 | 0.15 | 1.1 | 0.6 | 0.99 | 1 | 7 | 0.1
1095670 | 401319.34 | 7015227.846 | 1201.163 | 208 | 5 | 35 | 2 | Slow | Grey | Single Site | Yes | 70 | 10 | 10 | 10 | 0 | Good | No | Yes | coarse sifted | Nomad | 2011-07-20 | 12:02 | ORO072008NV.cor | WHI11000808 | 1DX1 | Oro Property | 2011-08-02 | 2011-09-23 | 8.7 | 36.1 | 19.6 | 607 | 0.6 | 151.5 | 24.7 | 3339 | 2.9 | 18.9 | 1.7 | 1.4 | 66 | 6 | 1.1 | 0.2 | 57 | 0.57 | 0.126 | 5 | 17 | 0.22 | 964 | 0.001 | 10 | 1.13 | 0.004 | 0.08 | 0.05 | 0.27 | 3 | 0.3 | 0.15 | 3 | 2.9 | 0.1
1095671 | 401224.998 | 7015179.946 | 1195.748 | 166 | 10 | 10 | 0.5 | Med | Grey | Single Site | Yes | 70 | 10 | 10 | 10 | 0 | Average | No | Yes | coarse sifted | Nomad | 2011-07-20 | 12:32 | ORO072008NV.cor | WHI11000808 | 1DX1 | Oro Property | 2011-08-02 | 2011-09-23 | 4.1 | 21.9 | 16.7 | 117 | 0.5 | 25.7 | 7.8 | 333 | 2.36 | 16.7 | 5 | 0.7 | 64 | 0.5 | 0.9 | 0.2 | 44 | 0.23 | 0.092 | 4 | 13 | 0.13 | 1658 | 0.002 | 10 | 0.66 | 0.005 | 0.07 | 0.1 | 0.11 | 2 | 0.2 | 0.06 | 3 | 2.4 | 0.1
1095672 | 400178.513 | 7017429.369 | 1303.692 | 240 | 22 | 15 | 1.5 | Med | Dark Brown | Single Site | Yes | 40 | 30 | 10 | 20 | 0 | Average | No | Yes | coarse sifted | Nomad | 2011-07-20 | 13:06 | ORO072008NV.cor | WHI11000808 | 1DX1 | Oro Property | 2011-08-02 | 2011-09-23 | 6.7 | 58.2 | 21.4 | 286 | 1.3 | 66.3 | 11 | 284 | 3.13 | 18.4 | 5.5 | 2.6 | 105 | 1.3 | 2.4 | 0.2 | 30 | 1.57 | 0.122 | 11 | 10 | 0.56 | 5434 | 0.002 | 10 | 0.64 | 0.004 | 0.19 | 0.05 | 0.28 | 4 | 0.2 | 0.09 | 1 | 4.5 | 0.1
1095673 | 400256.862 | 7017362.189 | 1307.542 | 346 | 10 | 15 | 2.5 | Fast | Black | Single Site | Yes | 60 | 20 | 10 | 10 | 0 | Good | Yes | Yes | coarse sifted | Nomad | 2011-07-20 | 13:24 | ORO072008NV.cor | WHI11000808 | 1DX1 | Oro Property | 2011-08-02 | 2011-09-23 | 43.1 | 32.9 | 6.8 | 398 | 0.1 | 91.3 | 6.5 | 156 | 1.24 | 14.6 | 2.5 | 2.3 | 230 | 4.3 | 4.2 | 0.05 | 65 | 7.87 | 0.088 | 5 | 9 | 2.12 | 380 | 0.002 | 10 | 0.21 | 0.004 | 0.08 | 0.05 | 0.16 | 2.5 | 0.7 | 0.025 | 0.5 | 2.5 | 0.1
1095674 | 400261.594 | 7017367.989 | 1308.564 | 290 | 10 | 25 | 1.5 | Med | Black | Single Site | Yes | 70 | 10 | 10 | 10 | 0 | Good | No | Yes | coarse sifted | Nomad | 2011-07-20 | 13:37 | ORO072008NV.cor | WHI11000808 | 1DX1 | Oro Property | 2011-08-02 | 2011-09-23 | 12 | 50.9 | 12.9 | 339 | 0.7 | 71.2 | 10.4 | 250 | 2.23 | 16.1 | 4.2 | 3.8 | 124 | 2.4 | 3.8 | 0.2 | 79 | 3.88 | 0.121 | 10 | 10 | 1.87 | 894 | 0.001 | 10 | 0.33 | 0.004 | 0.13 | 0.05 | 0.21 | 3.7 | 0.3 | 0.025 | 1 | 3.1 | 0.1
1095675 | 400015.852 | 7018505.23 | 1202.675 | 300 | 4 | 60 | 1.5 | Med | Dark Brown | Single Site | Yes | 40 | 30 | 10 | 20 | 0 | Average | No | Yes | coarse sifted | Nomad | 2011-07-20 | 14:01 | ORO072008NV.cor | WHI11000808 | 1DX1 | Oro Property | 2011-08-02 | 2011-09-23 | 12.1 | 50.4 | 14 | 483 | 0.5 | 69.5 | 8.4 | 287 | 2.08 | 28.2 | 3.4 | 3 | 89 | 3.3 | 1.7 | 0.2 | 86 | 1.74 | 0.194 | 15 | 13 | 0.58 | 1236 | 0.002 | 10 | 0.45 | 0.002 | 0.14 | 0.05 | 0.3 | 3.1 | 0.2 | 0.05 | 1 | 2.6 | 0.1
1095676 | 399141.159 | 7021008.284 | 1123.609 | 150 | 8 | 30 | 1.5 | Fast | Dark Brown | Single Site | Yes | 30 | 30 | 10 | 30 | 0 | Average | No | Yes | coarse sifted | Nomad | 2011-07-21 | 8:31 | ORO072109NV.cor | WHI11000981 | 1DX2 | Oro Property | 2011-08-01 | 2011-08-31 | 5.1 | 33.8 | 14.6 | 358 | 0.4 | 58.8 | 11.2 | 1505 | 3 | 19.7 | 1.1 | 1.6 | 80 | 3 | 2.5 | 0.1 | 50 | 0.6 | 0.11 | 6 | 18 | 0.19 | 2183 | 0.002 | 1 | 0.71 | 0.003 | 0.06 | 0.2 | 1.74 | 2.2 | 0.3 | 0.06 | 2 | 3.2 | 0.1
1095677 | 397235.079 | 7020388.577 | 1160.336 | 166 | 8 | 25 | 2.5 | Fast | Dark Brown | Single Site | Yes | 40 | 30 | 10 | 20 | 0 | Average | No | Yes | coarse sifted | Nomad | 2011-07-21 | 9:07 | ORO072109NV.cor | WHI11000981 | 1DX2 | Oro Property | 2011-08-01 | 2011-08-31 | 23 | 41.8 | 15.4 | 1648 | 0.6 | 182.7 | 15.6 | 930 | 3.29 | 21.7 | 0.25 | 1.5 | 41 | 11.7 | 5.4 | 0.1 | 101 | 0.47 | 0.099 | 10 | 14 | 0.12 | 559 | 0.002 | 4 | 0.57 | 0.003 | 0.07 | 0.1 | 0.28 | 2.6 | 1 | 0.07 | 1 | 4.4 | 0.1
1095678 | 395156.669 | 7017309.821 | 1156.163 | 200 | 10 | 25 | 2 | Fast | Dark Brown | Single Site | Yes | 50 | 30 | 10 | 10 | 0 | Good | No | Yes | coarse sifted | Nomad | 2011-07-21 | 10:04 | ORO072109NV.cor | WHI11000981 | 1DX2 | Oro Property | 2011-08-01 | 2011-08-31 | 9.7 | 39.1 | 16.8 | 334 | 0.7 | 70.1 | 6.5 | 217 | 1.66 | 16.3 | 3.4 | 1.1 | 48 | 2.3 | 2.7 | 0.1 | 72 | 0.42 | 0.108 | 8 | 12 | 0.08 | 861 | 0.002 | 3 | 0.49 | 0.002 | 0.07 | 0.05 | 0.23 | 2 | 0.4 | 0.025 | 1 | 3 | 0.1
1095679 | 393077.132 | 7020031.149 | 1243.438 | 292 | 5 | 25 | 2 | Slow | Dark Brown | Single Site | Yes | 60 | 20 | 10 | 10 | 0 | Good | No | Yes | coarse sifted | Nomad | 2011-07-21 | 11:31 | ORO072109NV.cor | WHI11000981 | 1DX2 | Oro Property | 2011-08-01 | 2011-08-31 | 67.8 | 109.3 | 23 | 1416 | 0.9 | 222.7 | 13.4 | 429 | 3.52 | 96 | 2.7 | 2.3 | 109 | 13 | 15.2 | 0.2 | 226 | 2.37 | 0.308 | 18 | 26 | 0.83 | 626 | 0.004 | 5 | 0.52 | 0.003 | 0.1 | 0.3 | 0.72 | 3.3 | 1.4 | 0.06 | 1 | 3.7 | 0.1
1095680 | 393060.234 | 7020089.453 | 1242.719 | 225 | 7 | 25 | 2 | Fast | Med Brown | Single Site | Yes | 60 | 20 | 10 | 10 | 0 | Good | No | Yes | coarse sifted | Nomad | 2011-07-21 | 11:40 | ORO072109NV.cor | WHI11000981 | 1DX2 | Oro Property | 2011-08-01 | 2011-08-31 | 22.6 | 93 | 20.9 | 1175 | 0.8 | 96.9 | 10.9 | 411 | 2.57 | 29.9 | 2.9 | 2.9 | 90 | 12.3 | 7.3 | 0.2 | 153 | 2.72 | 0.249 | 12 | 16 | 0.92 | 527 | 0.003 | 9 | 0.42 | 0.004 | 0.14 | 0.05 | 0.53 | 3.7 | 0.6 | 0.22 | 1 | 3.3 | 0.1
1095681 | 402368.274 | 7023216.04 | 1276.67 | 332 | 10 | 20 | 2 | Slow | Dark Brown | Single Site | Yes | 30 | 30 | 10 | 30 | 0 | Average | No | Yes | coarse sifted | Nomad | 2011-07-21 | 13:06 | ORO072109NV.cor | WHI11000981 | 1DX2 | Oro Property | 2011-08-01 | 2011-08-31 | 11.3 | 76.2 | 16.6 | 514 | 2 | 75.8 | 13.7 | 1333 | 3.63 | 37.3 | 9.7 | 0.5 | 74 | 11.5 | 7.7 | 0.2 | 100 | 0.58 | 0.249 | 6 | 20 | 0.15 | 1450 | 0.003 | 4 | 0.72 | 0.004 | 0.09 | 0.05 | 1.48 | 2.5 | 0.6 | 0.14 | 2 | 5.2 | 0.1
1095682 | 414746.254 | 7012114.394 | 1360.79 | 108 | 5 | 15 | 1.5 | Med | Med Brown | Single Site | Yes | 60 | 20 | 10 | 10 | 0 | Good | No | Yes | coarse sifted | Nomad | 2011-07-21 | 13:48 | ORO072109NV.cor | WHI11000981 | 1DX2 | Oro Property | 2011-08-01 | 2011-08-31 | 37.4 | 43.9 | 13.1 | 660 | 0.4 | 114.6 | 9.4 | 240 | 1.99 | 33.2 | 2.4 | 2.1 | 111 | 5.9 | 13.5 | 0.2 | 126 | 2.2 | 0.206 | 13 | 15 | 0.77 | 360 | 0.003 | 3 | 0.37 | 0.003 | 0.07 | 0.05 | 0.18 | 3.3 | 0.7 | 0.025 | 1 | 2.9 | 0.1
1095683 | 418134.632 | 7013844.488 | 1418.815 | 80 | 6 | 25 | 2 | Med | Black | Single Site | Yes | 50 | 30 | 10 | 10 | 0 | Good | No | Yes | coarse sifted | Nomad | 2011-07-21 | 14:38 | ORO072109NV.cor | WHI11000981 | 1DX2 | Oro Property | 2011-08-01 | 2011-08-31 | 29 | 76.3 | 21.9 | 420 | 0.9 | 115 | 11.6 | 362 | 2.75 | 37.8 | 2.1 | 3.3 | 145 | 4.3 | 16.6 | 0.2 | 98 | 4.64 | 0.253 | 7 | 15 | 1.59 | 361 | 0.002 | 3 | 0.26 | 0.004 | 0.07 | 0.05 | 0.2 | 4.2 | 0.4 | 0.13 | 0.5 | 3.9 | 0.1
1095701 | 402409.038 | 7020118.673 | 1291.222 | 65 | 20 | 10 | 0.6 | Med | Dark Brown | Single Site | Yes | 50 | 70 | 0 | 0 | 0 | Good | No | Yes |  | Nomad | 2011-07-05 | 8:37 | ORO070509CS.cor | WHI11000669 | 1DX2 | Oro Property | 2011-07-20 | 2011-08-31 | 4.9 | 146.9 | 22.5 | 453 | 1.1 | 78.9 | 13.2 | 204 | 3.18 | 138.9 | 11.2 | 2.8 | 38 | 3.8 | 7.3 | 0.3 | 30 | 0.07 | 0.06 | 7 | 15 | 0.05 | 724 | 0.0005 | 2 | 1.4 | 0.003 | 0.08 | 0.05 | 4.47 | 4.1 | 0.2 | 0.1 | 1 | 5.2 | 0.1
1095702 | 402447.117 | 7019922.619 | 1308.485 | 348 | 5 | 20 | 2 | Med | Dark Brown | Single Site | No | 50 | 40 | 0 | 10 | 0 | Good | No | Yes |  | Nomad | 2011-07-05 | 9:04 | ORO070509CS.cor | WHI11000669 | 1DX2 | Oro Property | 2011-07-20 | 2011-08-31 | 34.4 | 93.8 | 20.8 | 1623 | 0.9 | 261.5 | 35.8 | 1628 | 5.46 | 105.3 | 5.4 | 3.3 | 94 | 20.4 | 8.8 | 0.1 | 110 | 1.51 | 0.204 | 17 | 26 | 0.58 | 1390 | 0.004 | 4 | 0.8 | 0.005 | 0.09 | 0.1 | 2.15 | 4 | 1 | 0.22 | 1 | 3.2 | 0.1
1095703 | 402497.182 | 7019565.086 | 1341.016 | 290 | 15 | 10 | 3 | Med | Dark Brown | Single Site | Yes | 50 | 40 | 0 | 10 | 0 | Good | No | Yes | White preccip in creek | Nomad | 2011-07-05 | 9:30 | ORO070509CS.cor | WHI11000669 | 1DX2 | Oro Property | 2011-07-20 | 2011-08-31 | 4 | 442.7 | 13.4 | 212 | 1.8 | 37.3 | 9.4 | 148 | 1.46 | 42.7 | 14.9 | 1.3 | 35 | 4 | 3.2 | 0.1 | 25 | 0.09 | 0.13 | 2 | 16 | 0.03 | 80 | 0.001 | 5 | 8.76 | 0.004 | 0.06 | 0.05 | 1.66 | 2.5 | 0.7 | 1.3 | 1 | 10 | 0.1
1095704 | 402496.36 | 7019494.646 | 1346.764 | 348 | 8 | 15 | 2 | Med | Dark Brown | Multiple Site | No | 30 | 30 | 0 | 30 | 0 | Average | No | Yes |  | Nomad | 2011-07-05 | 9:57 | ORO070509CS.cor | WHI11000669 | 1DX2 | Oro Property | 2011-07-20 | 2011-08-31 | 42.5 | 76.6 | 25.1 | 1596 | 0.7 | 247.6 | 27.2 | 1365 | 4.19 | 87.6 | 0.25 | 3.1 | 98 | 19.3 | 8 | 0.2 | 125 | 1.88 | 0.183 | 14 | 28 | 0.72 | 900 | 0.003 | 6 | 0.57 | 0.004 | 0.1 | 0.2 | 1.72 | 3.8 | 1.1 | 0.18 | 1 | 2.6 | 0.1
1095705 | 402479.843 | 7019175.444 | 1368.309 | 296 | 5 | 5 | 0.5 | Med | Dark Brown | Single Site | No | 50 | 30 | 0 | 20 | 0 | Good | No | Yes |  | Nomad | 2011-07-05 | 10:29 | ORO070509CS.cor | WHI11000669 | 1DX2 | Oro Property | 2011-07-20 | 2011-08-31 | 43.7 | 60.5 | 17.7 | 1431 | 1 | 189.2 | 11.2 | 293 | 2.83 | 61.8 | 7.2 | 1.8 | 54 | 10.3 | 9.3 | 0.3 | 110 | 0.51 | 0.165 | 21 | 23 | 0.08 | 1153 | 0.003 | 3 | 0.49 | 0.004 | 0.07 | 0.3 | 2.26 | 3.5 | 1.3 | 0.025 | 1 | 3 | 0.1
1095706 | 402509.708 | 7019058.458 | 1386.692 | 312 | 5 | 10 | 2 | Med | Dark Brown | Single Site | Yes | 50 | 50 | 0 | 0 | 0 | Good | Yes | Yes |  | Nomad | 2011-07-05 | 10:41 | ORO070509CS.cor | WHI11000669 | 1DX2 | Oro Property | 2011-07-20 | 2011-08-31 | 49.5 | 83.6 | 18.6 | 1097 | 0.8 | 213.7 | 19.1 | 524 | 3.56 | 109.5 | 3.4 | 3 | 140 | 11.8 | 9.5 | 0.3 | 120 | 3.46 | 0.185 | 19 | 30 | 1.19 | 1653 | 0.004 | 5 | 0.46 | 0.007 | 0.09 | 0.2 | 2.48 | 4.8 | 1.1 | 0.14 | 1 | 4.4 | 0.1
1095707 | 400222.284 | 7020896.102 | 1147.578 | 276 | 2 | 20 | 5 | Med | Dark Brown | Multiple Site | No | 50 | 50 | 0 | 0 | 0 | Good | No | Yes |  | Nomad | 2011-07-05 | 11:43 | ORO070509CS.cor | WHI11000669 | 1DX2 | Oro Property | 2011-07-20 | 2011-08-31 | 7.3 | 63.1 | 14.1 | 595 | 1.2 | 98 | 8.9 | 271 | 2.09 | 30.1 | 5.7 | 1.6 | 86 | 9.1 | 5 | 0.2 | 75 | 0.61 | 0.159 | 7 | 23 | 0.16 | 1478 | 0.002 | 4 | 0.72 | 0.004 | 0.07 | 0.05 | 1.36 | 3 | 0.5 | 0.12 | 2 | 5.3 | 0.1
1095708 | 400226.603 | 7020907.829 | 1147.175 | 288 | 2 | 30 | 5 | Med | Dark Brown | Multiple Site | No | 50 | 50 | 0 | 0 | 0 | Good | No | Yes |  | Nomad | 2011-07-05 | 11:58 | ORO070509CS.cor | WHI11000669 | 1DX2 | Oro Property | 2011-07-20 | 2011-08-31 | 8.5 | 68 | 16.1 | 694 | 1.3 | 113.3 | 10 | 293 | 2.4 | 31.5 | 8 | 1.9 | 103 | 8.9 | 5.4 | 0.1 | 90 | 0.67 | 0.181 | 9 | 31 | 0.17 | 2318 | 0.002 | 5 | 0.72 | 0.005 | 0.09 | 0.05 | 1.76 | 3.5 | 0.5 | 0.18 | 2 | 6.1 | 0.1
1095709 | 396545.472 | 7016701.161 | 987.102 | 134 | 15 | 10 | 0.3 | Med | Dark Brown | Single Site | No | 90 | 0 | 10 | 0 | 0 | Good | No | Yes |  | Nomad | 2011-07-10 | 7:43 | ORO071008CS.cor | WHI11000669 | 1DX2 | Oro Property | 2011-07-20 | 2011-08-31 | 4.8 | 37.2 | 11.9 | 210 | 0.6 | 42.5 | 8.3 | 213 | 2.18 | 13.3 | 2.6 | 2.6 | 63 | 2 | 2.5 | 0.2 | 59 | 0.59 | 0.12 | 10 | 19 | 0.25 | 1559 | 0.005 | 4 | 0.92 | 0.007 | 0.09 | 0.2 | 0.47 | 3.2 | 0.2 | 0.1 | 2 | 2.7 | 0.1
1095710 | 396892.508 | 7017084.542 | 995.783 | 278 | 10 | 10 | 0.2 | Med | Dark Brown | Single Site | Yes | 20 | 20 | 0 | 60 | 0 | Good | No | Yes |  | Nomad | 2011-07-10 | 8:17 | ORO071008CS.cor | WHI11000669 | 1DX2 | Oro Property | 2011-07-20 | 2011-08-31 | 7 | 30.7 | 19.1 | 202 | 0.5 | 43.1 | 20.6 | 1126 | 3.67 | 29.4 | 1.3 | 2.3 | 46 | 1 | 2.4 | 0.2 | 53 | 0.33 | 0.104 | 5 | 23 | 0.27 | 1380 | 0.001 | 0.5 | 1.08 | 0.005 | 0.06 | 0.05 | 0.26 | 3.5 | 0.2 | 0.06 | 3 | 3.1 | 0.1
1095711 | 396914.898 | 7017130.074 | 997.013 | 260 | 10 | 15 | 0.3 | Med | Med Brown | Single Site | Yes | 20 | 20 | 0 | 60 | 0 | Good | No | Yes |  | Nomad | 2011-07-10 | 8:30 | ORO071008CS.cor | WHI11000669 | 1DX2 | Oro Property | 2011-07-20 | 2011-08-31 | 6.5 | 26.3 | 16.4 | 206 | 0.3 | 42.3 | 14.6 | 697 | 3.48 | 21.1 | 1.6 | 2.2 | 46 | 1.2 | 1.4 | 0.2 | 47 | 0.44 | 0.089 | 4 | 21 | 0.26 | 1350 | 0.0005 | 1 | 1.13 | 0.006 | 0.07 | 0.05 | 0.18 | 3.4 | 0.1 | 0.07 | 3 | 2.1 | 0.1
1095713 | 397196.532 | 7018171.142 | 1013.112 | 240 | 2 | 10 | 1 | Slow | Red Brown | Single Site | No | 70 | 10 | 20 | 0 |  | Good | No | Yes | rusty seep | Nomad | 2011-07-10 | 9:46 | ORO071008CS.cor | WHI11000669 | 1DX1 | Oro Property | 2011-07-20 | 2011-08-31 | 60.6 | 25.3 | 10.6 | 1137 | 0.3 | 135.1 | 8.1 | 190 | 21.68 | 717.2 | 3.5 | 1.7 | 233 | 2.5 | 2.2 | 0.1 | 53 | 2.45 | 0.441 | 4 | 13 | 0.29 | 1013 | 0.004 | 10 | 0.48 | 0.009 | 0.08 | 0.1 | 0.28 | 2.2 | 0.5 | 0.09 | 2 | 4.1 | 0.1
1095715 | 396975.78 | 7018461.351 | 1029.51 | 110 | 15 | 10 | 0.3 | Med | Med Brown | Single Site | Yes | 20 | 30 |  | 50 |  | Good | Yes | Yes |  | Nomad | 2011-07-10 | 11:51 | ORO071008CS.cor | WHI11000669 | 1DX2 | Oro Property | 2011-07-20 | 2011-08-31 | 14.4 | 49.2 | 16.4 | 274 | 0.6 | 64.2 | 11.4 | 350 | 2.79 | 39.7 | 5.6 | 2.1 | 59 | 3 | 4.4 | 0.4 | 84 | 0.84 | 0.124 | 8 | 19 | 0.23 | 1328 | 0.002 | 3 | 0.79 | 0.006 | 0.09 | 0.1 | 0.5 | 3.5 | 0.4 | 0.025 | 2 | 2.4 | 0.1
1095718 | 397284.291 | 7019246.153 | 1044.219 | 148 | 5 | 15 | 2 | Fast | Dark Brown | Single Site | Yes | 20 | 30 | 10 | 30 | 10 | Average | No | Yes |  | Nomad | 2011-07-10 | 12:48 | ORO071008CS.cor | WHI11000669 | 1DX2 | Oro Property | 2011-07-20 | 2011-08-31 | 26.2 | 65 | 19 | 1429 | 0.7 | 164.7 | 14.3 | 693 | 2.67 | 29 | 3 | 2.8 | 83 | 11.3 | 6.5 | 0.5 | 144 | 1.79 | 0.168 | 18 | 22 | 0.62 | 960 | 0.005 | 6 | 0.55 | 0.005 | 0.12 | 0.1 | 0.37 | 3.3 | 0.9 | 0.08 | 1 | 2.9 | 0.1
1095719 | 397590.538 | 7019823.217 | 1063.714 | 90 | 10 | 30 | 1 | Fast | Med Brown | Single Site | Yes | 20 | 30 | 0 | 50 |  | Average | No | Yes |  | Nomad | 2011-07-10 | 13:15 | ORO071008CS.cor | WHI11000669 | 1DX2 | Oro Property | 2011-07-20 | 2011-08-31 | 29.3 | 49.8 | 17.5 | 2266 | 0.7 | 271.3 | 25 | 1576 | 3.8 | 31.7 | 2.1 | 2.7 | 58 | 15.8 | 6.4 | 0.2 | 112 | 0.81 | 0.133 | 12 | 17 | 0.2 | 1176 | 0.003 | 4 | 0.61 | 0.004 | 0.1 | 0.1 | 0.27 | 3.2 | 1 | 0.07 | 2 | 3.5 | 0.1
1095720 | 397877.866 | 7020106.207 | 1081.463 | 214 | 3 | 5 | 0.3 | Slow | Dark Brown | Single Site | No | 80 | 20 | 0 | 0 | 0 | Good | No | Yes |  | Nomad | 2011-07-10 | 13:50 | ORO071008CS.cor | WHI11000669 | 1DX2 | Oro Property | 2011-07-20 | 2011-08-31 | 12.6 | 66.2 | 17.9 | 358 | 1 | 71.1 | 11.5 | 309 | 2.66 | 35.3 | 1.1 | 2.9 | 100 | 4.1 | 6.1 | 0.2 | 87 | 0.96 | 0.15 | 8 | 22 | 0.39 | 786 | 0.004 | 4 | 0.6 | 0.005 | 0.11 | 0.2 | 1.05 | 3.4 | 0.5 | 0.28 | 2 | 5 | 0.1
1095721 | 410878.461 | 7021225.231 | 1302.463 | 123 | 20 | 15 | 0.3 | Fast | Dark Brown | Single Site | Yes | 50 | 20 | 10 | 10 | 10 | Good | Yes | Yes |  | Nomad | 2011-07-18 | 7:44 | ORO071808CS.cor | WHI11000808 | 1DX1 | Oro Property | 2011-08-02 | 2011-09-23 | 7.3 | 94.7 | 17.5 | 377 | 0.9 | 118.8 | 9 | 506 | 2.59 | 19.1 | 10.6 | 1.3 | 82 | 4.8 | 3.4 | 0.2 | 86 | 0.59 | 0.204 | 11 | 17 | 0.29 | 1029 | 0.003 | 10 | 0.71 | 0.003 | 0.16 | 0.05 | 0.31 | 2.9 | 0.3 | 0.14 | 2 | 5.1 | 0.1
1095722 | 411977.725 | 7020715.142 | 1222.727 | 345 | 3 | 30 | 2.5 | Fast | Dark Brown | Multiple Site | Yes | 20 | 30 | 10 | 40 | 0 | Good | No | Yes |  | Nomad | 2011-07-18 | 8:30 | ORO071808CS.cor | WHI11000808 | 1DX1 | Oro Property | 2011-08-02 | 2011-09-23 | 26.7 | 211.5 | 16.1 | 10000 | 1.3 | 766.6 | 53.2 | 3053 | 3.96 | 33.8 | 2.8 | 2.8 | 138 | 72.2 | 10.9 | 0.2 | 176 | 1.73 | 0.222 | 14 | 26 | 0.78 | 1131 | 0.002 | 10 | 1.17 | 0.003 | 0.1 | 0.05 | 0.43 | 4.2 | 0.8 | 0.2 | 2 | 11.9 | 0.1
1095723 | 411978.72 | 7020640.838 | 1220.667 | 72 | 15 | 10 | 0.2 | Med | Dark Brown | Multiple Site | Yes | 20 | 30 | 10 | 40 | 0 | Good | No | Yes |  | Nomad | 2011-07-18 | 8:55 | ORO071808CS.cor | WHI11000808 | 1DX1 | Oro Property | 2011-08-02 | 2011-09-23 | 7.4 | 69.6 | 14.7 | 109 | 1.2 | 33.9 | 3.5 | 98 | 1.54 | 24.5 | 3.2 | 1.3 | 99 | 2.8 | 5 | 0.2 | 75 | 0.32 | 0.141 | 11 | 15 | 0.06 | 671 | 0.002 | 10 | 0.33 | 0.002 | 0.14 | 0.05 | 0.46 | 2.8 | 0.2 | 0.1 | 2 | 4.1 | 0.1
1095724 | 412003.366 | 7020593.548 | 1229.477 | 44 | 17 | 10 | 0.2 | Med | Dark Brown | Multiple Site | Yes | 30 | 20 | 10 | 40 | 0 | Good | No | Yes |  | Nomad | 2011-07-18 | 9:26 | ORO071808CS.cor | WHI11000808 | 1DX1 | Oro Property | 2011-08-02 | 2011-09-23 | 9.7 | 129.9 | 21.4 | 389 | 1.3 | 70.9 | 16.7 | 338 | 4.21 | 37.9 | 23.3 | 2.2 | 67 | 4.7 | 5.9 | 0.2 | 59 | 0.61 | 0.183 | 10 | 11 | 0.24 | 1009 | 0.003 | 10 | 0.65 | 0.002 | 0.15 | 0.05 | 0.55 | 4.9 | 0.3 | 0.08 | 2 | 6 | 0.1
1095725 | 412037.898 | 7020681.557 | 1223.207 | 272 | 15 | 10 | 0.2 | Fast | Dark Brown | Multiple Site | Yes | 30 | 20 | 10 | 40 | 0 | Good | No | Yes |  | Nomad | 2011-07-18 | 10:25 | ORO071808CS.cor | WHI11000808 | 1DX1 | Oro Property | 2011-08-02 | 2011-09-23 | 6.8 | 119.7 | 19.3 | 280 | 0.9 | 70.1 | 13.4 | 404 | 3.51 | 30.3 | 15.5 | 1 | 54 | 3.3 | 5 | 0.3 | 71 | 0.47 | 0.152 | 11 | 14 | 0.15 | 1441 | 0.003 | 10 | 0.52 | 0.003 | 0.12 | 0.05 | 0.27 | 3.3 | 0.3 | 0.08 | 2 | 3.3 | 0.1
1095726 | 409570.047 | 7023868.548 | 1279.422 | 275 | 10 | 10 | 0.3 | Med | Dark Brown | Single Site | Yes | 30 | 20 | 10 | 40 | 0 | Good | No | Yes |  | Nomad | 2011-07-18 | 11:12 | ORO071808CS.cor | WHI11000808 | 1DX1 | Oro Property | 2011-08-02 | 2011-09-23 | 4.8 | 92.2 | 15 | 280 | 0.7 | 64.8 | 14.2 | 917 | 2.94 | 13.5 | 14.6 | 2.9 | 66 | 2.8 | 2 | 0.2 | 77 | 0.94 | 0.186 | 21 | 27 | 0.89 | 472 | 0.005 | 10 | 1.49 | 0.005 | 0.22 | 0.05 | 0.28 | 4.2 | 0.2 | 0.06 | 5 | 3.6 | 0.1
1095727 | 408166.159 | 7020045.926 | 1349.998 | 348 | 5 | 7 | 0.2 | Slow | Dark Brown | Multiple Site | Yes | 40 | 20 | 10 | 30 | 0 | Good | No | Yes |  | Nomad | 2011-07-18 | 12:03 | ORO071808CS.cor | WHI11000808 | 1DX1 | Oro Property | 2011-08-02 | 2011-09-23 | 17.7 | 100.3 | 28.8 | 1212 | 2.8 | 143.3 | 19.4 | 987 | 3.41 | 51.5 | 6.4 | 0.2 | 49 | 17.2 | 4.1 | 0.3 | 148 | 0.34 | 0.249 | 5 | 32 | 0.24 | 324 | 0.004 | 10 | 1.06 | 0.007 | 0.1 | 0.05 | 0.45 | 0.8 | 1.8 | 0.17 | 4 | 6.9 | 0.1
1095728 | 408191.583 | 7020084.558 | 1346.516 | 310 | 17 | 10 | 0.2 | Fast | Red Brown | Multiple Site | Yes | 40 | 20 | 10 | 30 | 0 | Good | No | Yes | RED | Nomad | 2011-07-18 | 12:17 | ORO071808CS.cor | WHI11000808 | 1DX1 | Oro Property | 2011-08-02 | 2011-09-23 | 21.4 | 575.4 | 20.5 | 4477 | 3.3 | 188.7 | 42.6 | 984 | 19.18 | 35.6 | 2.9 | 5.3 | 51 | 25.1 | 6.2 | 0.2 | 109 | 0.19 | 0.19 | 6 | 93 | 0.1 | 158 | 0.001 | 10 | 4.46 | 0.002 | 0.08 | 0.05 | 0.34 | 37.3 | 1 | 1.36 | 4 | 15.6 | 0.1
1095729 | 408212.943 | 7020153.349 | 1342.032 | 332 | 7 | 10 | 0.2 | Med | Dark Brown | Multiple Site | Yes | 40 | 20 | 10 | 30 | 0 | Good | No | Yes | RED | Nomad | 2011-07-18 | 12:55 | ORO071808CS.cor | WHI11000808 | 1DX1 | Oro Property | 2011-08-02 | 2011-09-23 | 26.8 | 750.4 | 16.1 | 10000 | 3 | 2986 | 111.5 | 3817 | 4.12 | 51.5 | 1.7 | 2.1 | 104 | 164.5 | 11.2 | 0.1 | 491 | 1.13 | 0.423 | 9 | 66 | 0.42 | 376 | 0.003 | 10 | 0.87 | 0.002 | 0.08 | 0.1 | 1.34 | 3.9 | 1.2 | 0.36 | 2 | 46.3 | 0.2
1095730 | 408227.515 | 7020190.647 | 1335.653 | 282 | 17 | 15 | 0.3 | Fast | Dark Brown | Single Site | Yes | 30 | 20 | 0 | 50 | 0 | Average | No | Yes | RED | Nomad | 2011-07-18 | 13:24 | ORO071808CS.cor | WHI11000808 | 1DX1 | Oro Property | 2011-08-02 | 2011-09-23 | 53.6 | 97.6 | 14.2 | 1564 | 1 | 288.7 | 12.3 | 343 | 2.51 | 33.8 | 3.3 | 2.3 | 117 | 20 | 4.4 | 0.2 | 225 | 1.48 | 0.178 | 22 | 26 | 0.57 | 1068 | 0.002 | 10 | 0.46 | 0.002 | 0.1 | 0.1 | 0.74 | 3.8 | 1.5 | 0.1 | 2 | 9.8 | 0.1
1095731 | 408094.593 | 7020226.116 | 1305.847 | 12 | 7 | 50 | 0.3 | Fast | Red Brown | Multiple Site | Yes | 50 | 20 | 0 | 30 | 0 | Good | No | Yes | RED | Nomad | 2011-07-18 | 13:58 | ORO071808CS.cor | WHI11000808 | 1DX1 | Oro Property | 2011-08-02 | 2011-09-23 | 10.7 | 264.2 | 11.4 | 1244 | 2.2 | 201.3 | 115 | 3302 | 12.24 | 30.9 | 3.7 | 1.8 | 45 | 19.3 | 4.3 | 0.1 | 98 | 0.24 | 0.187 | 2 | 38 | 0.09 | 96 | 0.001 | 10 | 5.99 | 0.002 | 0.05 | 0.05 | 0.37 | 6.8 | 0.6 | 2.17 | 2 | 11.5 | 0.1
1095732 | 403786.245 | 7023308.656 | 1290.551 | 283 | 3 | 35 | 0.3 | Med | Dark Brown | Single Site | Yes | 50 | 20 | 0 | 30 | 0 | Good | No | Yes | RED | Nomad | 2011-07-18 | 14:25 | ORO071808CS.cor | WHI11000808 | 1DX1 | Oro Property | 2011-08-02 | 2011-09-23 | 4.4 | 54.8 | 16.1 | 298 | 0.7 | 58.4 | 9.3 | 1893 | 2.46 | 14.2 | 7.1 | 1.3 | 98 | 3.7 | 1.2 | 0.2 | 71 | 0.96 | 0.199 | 10 | 19 | 0.29 | 1187 | 0.003 | 10 | 1.04 | 0.004 | 0.17 | 0.05 | 0.53 | 2.3 | 0.3 | 0.13 | 3 | 4 | 0.1
1095733 | 408858.285 | 7016906.524 | 1318.264 | 205 | 9 | 25 | 1 | Med | Dark Brown | Single Site | Yes | 50 | 20 | 0 | 30 | 0 | Good | No | Yes | RED | Nomad | 2011-07-18 | 15:15 | ORO071808CS.cor | WHI11000808 | 1DX1 | Oro Property | 2011-08-02 | 2011-09-23 | 9.6 | 34.9 | 15.6 | 1149 | 0.6 | 120.2 | 9.8 | 652 | 2.24 | 22.9 | 4.9 | 0.8 | 47 | 6.8 | 3.1 | 0.2 | 84 | 0.41 | 0.128 | 6 | 11 | 0.07 | 1062 | 0.001 | 10 | 0.42 | 0.002 | 0.08 | 0.05 | 0.28 | 1.5 | 0.8 | 0.09 | 2 | 4.6 | 0.1
1095734 | 408682.175 | 7016793.788 | 1323.78 | 68 | 5 | 30 | 2.5 | Fast | Dark Brown | Single Site | Yes | 50 | 20 | 0 | 30 | 0 | Good | No | Yes |  | Nomad | 2011-07-18 | 15:47 | ORO071808CS.cor | WHI11000808 | 1DX1 | Oro Property | 2011-08-02 | 2011-09-23 | 28.4 | 109 | 17.3 | 2105 | 0.9 | 314 | 48.4 | 1049 | 3.42 | 45.9 | 2.4 | 1.9 | 90 | 13.6 | 6 | 0.2 | 125 | 1.27 | 0.34 | 13 | 23 | 0.46 | 674 | 0.002 | 10 | 0.94 | 0.002 | 0.08 | 0.05 | 0.44 | 3.9 | 0.9 | 0.09 | 2 | 5.3 | 0.1
1095735 | 410147.361 | 7015011.001 | 1220.766 | 272 | 2 | 50 | 1 | Med | Dark Brown | Single Site | Yes | 50 | 20 | 10 | 20 | 0 | Good | No | Yes |  | Nomad | 2011-07-19 | 7:41 | ORO071908CS.cor | WHI11000808 | 1DX1 | Oro Property | 2011-08-02 | 2011-09-23 | 9.2 | 43.2 | 15.3 | 456 | 0.7 | 98.9 | 11.5 | 1368 | 2.62 | 19.5 | 3.7 | 1.7 | 95 | 5.3 | 2.8 | 0.2 | 102 | 0.9 | 0.202 | 8 | 20 | 0.18 | 954 | 0.003 | 10 | 0.67 | 0.004 | 0.07 | 0.05 | 0.36 | 3.3 | 0.3 | 0.14 | 2 | 4.6 | 0.1
1095736 | 412211.124 | 7012737.148 | 1157.594 | 274 | 15 | 15 | 3 | Med | Dark Brown | Multiple Site | Yes | 50 | 20 | 10 | 20 | 0 | Good | No | Yes |  | Nomad | 2011-07-19 | 8:29 | ORO071908CS.cor | WHI11000808 | 1DX1 | Oro Property | 2011-08-02 | 2011-09-23 | 6.4 | 37.8 | 17.8 | 411 | 0.4 | 72 | 12.4 | 239 | 2.58 | 18.1 | 1.7 | 1.6 | 51 | 4 | 1 | 0.2 | 50 | 0.47 | 0.107 | 7 | 18 | 0.26 | 826 | 0.002 | 10 | 0.82 | 0.004 | 0.07 | 0.05 | 0.18 | 3.2 | 0.3 | 0.025 | 3 | 2.8 | 0.1
1095737 | 412173.188 | 7012884.528 | 1142.72 | 204 | 2 | 150 | 4 | Med | Dark Brown | Multiple Site | Yes | 40 | 40 | 0 | 20 | 0 | Good | No | Yes |  | Nomad | 2011-07-19 | 9:00 | ORO071908CS.cor | WHI11000808 | 1DX1 | Oro Property | 2011-08-02 | 2011-09-23 | 22.7 | 59.5 | 15.6 | 821 | 0.5 | 138.8 | 20.8 | 476 | 2.74 | 35.6 | 3.1 | 2.1 | 84 | 10 | 3 | 0.1 | 134 | 1.7 | 0.163 | 8 | 17 | 0.58 | 829 | 0.002 | 10 | 0.5 | 0.002 | 0.06 | 0.05 | 0.23 | 3 | 0.6 | 0.025 | 1 | 4.3 | 0.1
1095738 | 412568.219 | 7013276.22 | 1160.163 | 118 | 5 | 30 | 1 | Med | Dark Brown | Multiple Site | Yes | 40 | 40 | 0 | 20 | 0 | Good | No | Yes |  | Nomad | 2011-07-19 | 9:36 | ORO071908CS.cor | WHI11000808 | 1DX1 | Oro Property | 2011-08-02 | 2011-09-23 | 10.6 | 50.9 | 13.9 | 391 | 0.5 | 65.4 | 8.4 | 176 | 2.27 | 24.1 | 2.6 | 2.3 | 68 | 3.6 | 1.9 | 0.1 | 90 | 0.62 | 0.185 | 10 | 15 | 0.17 | 1784 | 0.003 | 10 | 0.48 | 0.002 | 0.07 | 0.05 | 0.23 | 2.6 | 0.3 | 0.025 | 1 | 3.8 | 0.1
1095739 | 412688.206 | 7013226.695 | 1165.052 | 278 | 13 | 25 | 1 | Med | Dark Brown | Multiple Site | Yes | 40 | 40 | 0 | 20 | 0 | Good | No | Yes |  | Nomad | 2011-07-19 | 10:06 | ORO071908CS.cor | WHI11000808 | 1DX1 | Oro Property | 2011-08-02 | 2011-09-23 | 15.4 | 36.3 | 14 | 515 | 0.5 | 85.3 | 7.9 | 265 | 1.92 | 22.2 | 3.6 | 2.1 | 107 | 3 | 2.4 | 0.1 | 84 | 1.92 | 0.168 | 8 | 13 | 0.59 | 933 | 0.002 | 10 | 0.43 | 0.003 | 0.07 | 0.05 | 0.21 | 3 | 0.5 | 0.025 | 1 | 3.7 | 0.1
1095740 | 415491.261 | 7014636.736 | 1322.208 | 356 | 5 | 25 | 1 | Fast | Dark Brown | Multiple Site | Yes | 40 | 40 | 0 | 20 | 0 | Good | No | Yes |  | Nomad | 2011-07-19 | 11:06 | ORO071908CS.cor | WHI11000808 | 1DX1 | Oro Property | 2011-08-02 | 2011-09-23 | 17.6 | 55 | 17.3 | 519 | 0.6 | 112.4 | 10 | 274 | 2.43 | 21.1 | 2.8 | 2.9 | 169 | 3.7 | 3.3 | 0.2 | 76 | 4.89 | 0.211 | 6 | 16 | 1.33 | 2447 | 0.001 | 10 | 0.35 | 0.002 | 0.08 | 0.05 | 0.2 | 3.8 | 0.3 | 0.025 | 0.5 | 3.8 | 0.1
1095741 | 415562.091 | 7014689.052 | 1315.225 | 290 | 3 | 35 | 1.5 | Fast | Dark Brown | Multiple Site | Yes | 40 | 40 | 0 | 20 | 0 | Good | No | Yes |  | Nomad | 2011-07-19 | 11:24 | ORO071908CS.cor | WHI11000808 | 1DX1 | Oro Property | 2011-08-02 | 2011-09-23 | 39 | 54.5 | 13.8 | 629 | 0.4 | 118.2 | 10.4 | 324 | 1.99 | 20.3 | 1.9 | 1.9 | 183 | 6.7 | 5.6 | 0.05 | 106 | 7.2 | 0.188 | 5 | 13 | 2.05 | 638 | 0.001 | 10 | 0.24 | 0.004 | 0.05 | 0.05 | 0.27 | 3 | 0.7 | 0.025 | 0.5 | 4.8 | 0.1
1095742 | 414856.019 | 7015844.263 | 1388.749 | 232 | 5 | 35 | 3 | Fast | Red Brown | Single Site | Yes | 40 | 40 | 0 | 20 | 0 | Good | No | Yes |  | Nomad | 2011-07-19 | 11:51 | ORO071908CS.cor | WHI11000808 | 1DX1 | Oro Property | 2011-08-02 | 2011-09-23 | 24.8 | 32.5 | 17.6 | 147 | 4.1 | 16.3 | 4 | 249 | 30.94 | 91.7 | 2.7 | 1.7 | 19 | 0.7 | 4.4 | 0.1 | 563 | 0.12 | 0.321 | 1 | 31 | 0.04 | 117 | 0.003 | 10 | 0.3 | 0.001 | 0.04 | 0.05 | 0.18 | 1.7 | 0.4 | 2.39 | 2 | 8.6 | 0.1
1095751 | 402522.254 | 7021350.216 | 1228.096 | 300 | 10 | 25 | 15 | Fast | Dark Brown | Single Site | No | 70 | 20 | 0 | 10 | 0 | Good | No | Yes |  | Nomad | 2011-07-05 | 12:35 | ORO070513TN.cor | WHI11000669 | 1DX2 | Oro Property | 2011-07-20 | 2011-08-31 | 3.4 | 66.8 | 18.4 | 240 | 0.9 | 74.6 | 14 | 367 | 3.35 | 17 | 4.6 | 2.1 | 86 | 1.2 | 1.5 | 0.2 | 29 | 0.92 | 0.104 | 4 | 28 | 0.37 | 1271 | 0.0005 | 2 | 1.03 | 0.005 | 0.06 | 0.05 | 0.3 | 3.8 | 0.1 | 0.06 | 2 | 1.8 | 0.1
1095752 | 410355.5 | 7020970 | 1393.445 | 90 | 20 | 5 | 0.8 | Med |  | Multiple Site | Yes | 50 | 50 | 0 | 0 | 0 | Good | No | Yes |  | 10X and 400 | 2011-08-15 | 16:18 | ORO071800JT.cor | WHI11000808 | 1DX1 | Oro Property | 2011-08-02 | 2011-09-23 | 41 | 73.2 | 9 | 712 | 0.4 | 143.3 | 8.3 | 284 | 2.07 | 19.3 | 3.5 | 3 | 146 | 7.6 | 6.4 | 0.1 | 169 | 2.9 | 0.096 | 16 | 12 | 1.66 | 1383 | 0.002 | 10 | 0.52 | 0.005 | 0.13 | 0.05 | 0.6 | 3.3 | 0.7 | 0.07 | 2 | 4.4 | 0.1
1095753 | 412325.4 | 7020187.1 | 1252.423 | 260 | 25 | 5 | 1 | Med | Light Brown | Multiple Site | Yes | 50 | 50 | 0 | 0 | 0 | Good | No | Yes |  | 10X and 400 | 2011-08-15 | 17:56 | ORO071800JT.cor | WHI11000808 | 1DX1 | Oro Property | 2011-08-02 | 2011-09-23 | 3.9 | 126.8 | 21.2 | 197 | 0.5 | 44.3 | 21.6 | 582 | 4.43 | 40.4 | 16.8 | 3.2 | 64 | 1.3 | 4.6 | 0.3 | 29 | 0.81 | 0.235 | 15 | 9 | 0.37 | 726 | 0.003 | 10 | 0.57 | 0.002 | 0.19 | 0.05 | 0.2 | 5 | 0.1 | 0.14 | 2 | 3.4 | 0.1
1095754 | 412348.8 | 7020111.1 | 1255.422 | 55 | 15 | 30 | 2 | Med | Dark Brown | Multiple Site | Yes | 50 | 50 | 0 | 0 | 0 | Good | No | Yes |  | 10X and 400 | 2011-08-15 | 17:57 | ORO071800JT.cor | WHI11000808 | 1DX1 | Oro Property | 2011-08-02 | 2011-09-23 | 29.9 | 218.2 | 15.8 | 10000 | 1.7 | 861.9 | 40.7 | 2145 | 4.63 | 36.2 | 1.8 | 2.9 | 150 | 74 | 10.1 | 0.2 | 206 | 2.11 | 0.232 | 14 | 30 | 1.02 | 997 | 0.003 | 10 | 1.47 | 0.004 | 0.1 | 0.1 | 0.55 | 4.4 | 0.9 | 0.26 | 2 | 12.6 | 0.1
1095755 | 412348.8 | 7019831.8 | 1307.416 | 25 | 20 | 5 | 1 | Fast | Dark Brown | Multiple Site | Yes | 50 | 50 | 0 | 0 | 0 | Average | No | Yes | Garmin point, manually entered | 10X and 400 | 2011-08-15 | 17:58 | ORO071800JT.cor | WHI11000808 | 1DX1 | Oro Property | 2011-08-02 | 2011-09-23 | 20.6 | 185 | 17.4 | 10000 | 2.8 | 795.4 | 13.3 | 457 | 2.67 | 68.9 | 3.8 | 2.3 | 151 | 46.8 | 13.1 | 0.2 | 309 | 2.81 | 0.332 | 18 | 45 | 1.2 | 1049 | 0.003 | 10 | 0.6 | 0.005 | 0.12 | 0.1 | 1.42 | 3.9 | 0.7 | 0.15 | 2 | 19.9 | 0.1
1095756 | 413830.3 | 7022330 | 1116.469 | 360 | 10 | 50 | 3 | Med | Dark Brown | Multiple Site | Yes | 50 | 50 | 0 | 0 | 0 | Average | No | Yes | Garmin point, manually entered | 10X and 400 | 2011-08-15 | 18:01 | ORO071800JT.cor | WHI11000808 | 1DX1 | Oro Property | 2011-08-02 | 2011-09-23 | 7.1 | 83 | 22.2 | 4296 | 0.6 | 246.7 | 19.9 | 1117 | 2.9 | 43.3 | 5.2 | 3.3 | 77 | 18.4 | 2.9 | 0.3 | 55 | 1.41 | 0.211 | 16 | 8 | 0.29 | 1112 | 0.002 | 10 | 0.9 | 0.003 | 0.1 | 0.05 | 0.18 | 3.9 | 0.2 | 0.1 | 1 | 4.5 | 0.1
1095757 | 413741.8 | 7022331.9 | 1138.469 | 50 | 20 | 0 | 0.6 | None | Med Brown | Multiple Site | No | 50 | 50 | 0 | 0 | 0 | Good | No | Yes | Garmin point, manually entered | 10X and 400 | 2011-08-15 | 18:02 | ORO071800JT.cor | WHI11000808 | 1DX1 | Oro Property | 2011-08-02 | 2011-09-23 | 5.6 | 101.1 | 17.1 | 214 | 0.6 | 46.1 | 17.9 | 642 | 4.07 | 21.8 | 7.3 | 2.8 | 46 | 1.4 | 1.6 | 0.2 | 31 | 0.94 | 0.198 | 18 | 14 | 0.52 | 295 | 0.002 | 10 | 0.89 | 0.005 | 0.13 | 0.05 | 0.26 | 4.5 | 0.2 | 0.16 | 3 | 3.4 | 0.1
1095758 | 409225 | 7023640.9 | 1213.514 | 330 | 15 | 20 | 1 | Med | Dark Brown | Multiple Site | Yes | 30 | 40 | 0 | 30 | 0 | Average | No | Yes | Garmin point, manually entered | 10X and 400 | 2011-08-15 | 18:03 | ORO071800JT.cor | WHI11000808 | 1DX1 | Oro Property | 2011-08-02 | 2011-09-23 | 5.5 | 105.5 | 18.4 | 2359 | 0.6 | 379.9 | 31.1 | 3310 | 3.58 | 28.5 | 11 | 3.5 | 76 | 15.1 | 2.7 | 0.2 | 60 | 0.94 | 0.243 | 20 | 21 | 0.72 | 987 | 0.003 | 10 | 1.22 | 0.003 | 0.24 | 0.05 | 0.3 | 4.5 | 0.2 | 0.06 | 4 | 3.7 | 0.1
1095759 | 408011.8 | 7020645 | 1275.465 | 40 | 20 | 10 | 0.6 | Med | Dark Brown | Multiple Site | Yes | 50 | 50 | 0 | 0 | 0 | Good | No | Yes | Garmin point, manually entered | 10X and 400 | 2011-08-15 | 18:05 | ORO071800JT.cor | WHI11000808 | 1DX1 | Oro Property | 2011-08-02 | 2011-09-23 | 18.3 | 117.5 | 14.8 | 3227 | 2.6 | 264.9 | 10.4 | 379 | 2.9 | 25.5 | 3.6 | 3.5 | 121 | 37.5 | 3.5 | 0.2 | 199 | 1.8 | 0.294 | 15 | 41 | 0.77 | 1080 | 0.002 | 10 | 0.55 | 0.004 | 0.17 | 0.05 | 0.63 | 5.2 | 0.6 | 0.09 | 2 | 10.4 | 0.1
1095760 | 408095 | 7020642.4 | 1262.464 | 360 | 15 | 30 | 1.2 | Med | Dark Brown | Multiple Site | Yes | 50 | 50 | 0 | 0 | 0 | Good | No | Yes | Garmin point, manually entered | 10X and 400 | 2011-08-15 | 18:07 | ORO071800JT.cor | WHI11000808 | 1DX1 | Oro Property | 2011-08-02 | 2011-09-23 | 23.8 | 207.9 | 10.4 | 10000 | 1.8 | 488.5 | 53 | 1633 | 4.09 | 35 | 3.6 | 2.4 | 104 | 49 | 8.8 | 0.1 | 272 | 1.56 | 0.298 | 10 | 34 | 0.64 | 445 | 0.002 | 10 | 1.54 | 0.004 | 0.09 | 0.05 | 0.76 | 3.7 | 0.9 | 0.3 | 2 | 17.5 | 0.1
1095761 | 407115.6 | 7021812.7 | 1260.499 | 15 | 10 | 25 | 1 | Med | Dark Brown | Multiple Site | Yes | 50 | 50 | 0 | 0 | 0 | Good | No | Yes | Garmin point, manually entered, white precipitate in stream | 10X and 400 | 2011-08-15 | 18:08 | ORO071800JT.cor | WHI11000808 | 1DX1 | Oro Property | 2011-08-02 | 2011-09-23 | 11.8 | 71 | 12.2 | 1762 | 1.1 | 126.7 | 8.1 | 329 | 2.19 | 27 | 4 | 1.4 | 96 | 18.8 | 6.4 | 0.1 | 138 | 0.5 | 0.17 | 6 | 20 | 0.14 | 1221 | 0.002 | 10 | 0.38 | 0.002 | 0.1 | 0.05 | 0.72 | 2.5 | 0.4 | 0.15 | 1 | 7.6 | 0.1
1095762 | 405469.3 | 7021452.1 | 1350.492 | 290 | 5 | 5 | 0.6 | Med | Dark Brown | Multiple Site | Yes | 40 | 40 | 0 | 20 | 0 | Good | No | Yes | Garmin point, manually entered | 10X and 400 | 2011-08-15 | 18:09 | ORO071800JT.cor | WHI11000808 | 1DX1 | Oro Property | 2011-08-02 | 2011-09-23 | 13.6 | 80.7 | 14.5 | 1462 | 1.5 | 120.1 | 7.2 | 228 | 2.28 | 20.7 | 5.6 | 1.3 | 100 | 13.4 | 6.8 | 0.2 | 157 | 0.55 | 0.186 | 7 | 23 | 0.13 | 1351 | 0.002 | 10 | 0.42 | 0.002 | 0.12 | 0.05 | 0.9 | 2.9 | 0.6 | 0.09 | 2 | 7.8 | 0.1
1095763 | 408064.5 | 7017263.3 | 1362.413 | 20 | 10 | 5 | 0.6 | Med | Dark Brown | Multiple Site | Yes | 20 | 40 | 0 | 40 | 0 | Average | No | Yes | Garmin point, manually entered | 10X and 400 | 2011-08-15 | 18:11 | ORO071800JT.cor | WHI11000808 | 1DX1 | Oro Property | 2011-08-02 | 2011-09-23 | 19.2 | 46.5 | 19 | 1230 | 0.7 | 222.4 | 27.3 | 1567 | 4.28 | 41.1 | 2.9 | 1.1 | 66 | 18.9 | 4.9 | 0.2 | 126 | 1.4 | 0.159 | 8 | 16 | 0.6 | 1342 | 0.003 | 10 | 0.46 | 0.003 | 0.07 | 0.05 | 0.83 | 2.4 | 0.9 | 0.13 | 1 | 5.1 | 0.1
1095764 | 408027.4 | 7017262.2 | 1358.413 | 130 | 10 | 20 | 0.8 | Med | Med Brown | Multiple Site | Yes | 20 | 40 | 0 | 40 | 0 | Average | No | Yes | Garmin point, manually entered | 10X and 400 | 2011-08-15 | 18:12 | ORO071800JT.cor | WHI11000808 | 1DX1 | Oro Property | 2011-08-02 | 2011-09-23 | 27.4 | 53.3 | 11 | 1039 | 0.4 | 132.9 | 14.1 | 516 | 2.35 | 36.8 | 0.7 | 3 | 124 | 13.7 | 6.4 | 0.1 | 223 | 3.24 | 0.163 | 12 | 30 | 1.39 | 868 | 0.003 | 10 | 0.43 | 0.005 | 0.11 | 0.05 | 0.77 | 4.1 | 0.7 | 0.19 | 1 | 3.6 | 0.1
1095765 | 408032.6 | 7017163 | 1358.412 | 70 | 20 | 5 | 0.6 | Med | Dark Brown | Multiple Site | Yes | 20 | 40 | 0 | 40 | 0 | Average | No | Yes | Garmin point, manually entered | 10X and 400 | 2011-08-15 | 18:13 | ORO071800JT.cor | WHI11000808 | 1DX1 | Oro Property | 2011-08-02 | 2011-09-23 | 59.9 | 64.7 | 13.7 | 1163 | 0.7 | 151.8 | 9.4 | 245 | 1.99 | 43.3 | 1.2 | 1.1 | 80 | 14.3 | 10 | 0.1 | 420 | 1.9 | 0.143 | 20 | 30 | 0.8 | 647 | 0.007 | 10 | 0.48 | 0.004 | 0.11 | 0.1 | 0.47 | 2.2 | 1.1 | 0.025 | 2 | 8 | 0.1
1095766 | 408094.3 | 7017069.9 | 1356.412 | 0 | 0 | 0 | 0 |  |  | Multiple Site | Yes | 20 | 40 | 0 | 40 | 0 | Average | No | Yes | Garmin point, manually entered, no attributes recorded | 10X and 400 | 2011-08-15 | 18:15 | ORO071800JT.cor | WHI11000808 | 1DX1 | Oro Property | 2011-08-02 | 2011-09-23 | 14.6 | 58.1 | 15.7 | 279 | 0.8 | 82 | 8.9 | 185 | 2.44 | 18.6 | 2.3 | 3 | 55 | 2.3 | 2.5 | 0.2 | 45 | 0.65 | 0.166 | 20 | 10 | 0.18 | 2082 | 0.002 | 10 | 0.42 | 0.003 | 0.11 | 0.05 | 0.23 | 2.9 | 0.3 | 0.025 | 1 | 2.5 | 0.1
1095767 | 410213.589 | 7015431.465 | 1233.227 | 30 | 5 | 5 | 50 | Med | Dark Brown | Multiple Site | Yes | 30 | 30 | 20 |  |  | Average | No | Yes |  | Nomad | 2011-07-19 | 7:46 | ORO071907JT.cor | WHI11000808 | 1DX1 | Oro Property | 2011-08-02 | 2011-09-23 | 8.5 | 42 | 27.1 | 392 | 0.6 | 57.5 | 13.8 | 543 | 3.8 | 20.3 | 4.3 | 2.6 | 37 | 4.3 | 2 | 0.3 | 73 | 0.41 | 0.177 | 13 | 20 | 0.31 | 864 | 0.003 | 10 | 1.06 | 0.004 | 0.07 | 0.05 | 0.26 | 3.6 | 0.4 | 0.025 | 3 | 2 | 0.1
1095768 | 412321.517 | 7013113.297 | 1149.205 | 250 | 10 | 60 | 3 | Fast | Med Brown | Multiple Site | Yes | 30 | 30 | 30 |  |  | Average | No | Yes |  | Nomad | 2011-07-19 | 8:16 | ORO071907JT.cor | WHI11000808 | 1DX1 | Oro Property | 2011-08-02 | 2011-09-23 | 22.3 | 59.6 | 15.5 | 727 | 0.5 | 123.2 | 14.9 | 313 | 2.28 | 27.9 | 1.4 | 2 | 97 | 8.3 | 6.7 | 0.1 | 106 | 2.21 | 0.144 | 8 | 16 | 0.76 | 1027 | 0.003 | 10 | 0.46 | 0.002 | 0.06 | 0.05 | 0.25 | 2.9 | 0.5 | 0.025 | 0.5 | 3.9 | 0.1
1095769 | 412277.095 | 7013114.561 | 1153.347 | 105 | 20 | 10 | 0.6 | Med | Light Brown |  | Yes | 30 | 40 | 20 |  |  | Average | No | Yes |  | Nomad | 2011-07-19 | 8:33 | ORO071907JT.cor | WHI11000808 | 1DX1 | Oro Property | 2011-08-02 | 2011-09-23 | 16.1 | 62.8 | 17.3 | 593 | 0.6 | 107.7 | 14.6 | 705 | 2.82 | 34.9 | 1.9 | 2.4 | 89 | 6.2 | 5.3 | 0.2 | 105 | 0.99 | 0.182 | 12 | 17 | 0.34 | 1911 | 0.005 | 10 | 0.56 | 0.004 | 0.08 | 0.05 | 0.24 | 3 | 0.4 | 0.025 | 1 | 4.1 | 0.1
1095770 | 412947.965 | 7014006.794 | 1202.014 | 70 | 10 | 60 | 1 | Fast | Light Brown | Single Site | Yes | 20 | 20 | 50 |  |  | Average | No | Yes |  | Nomad | 2011-07-19 | 9:26 | ORO071907JT.cor | WHI11000981 | 1DX2 | Oro Property | 2011-08-01 | 2011-08-31 | 49.7 | 76.2 | 16.4 | 1224 | 0.6 | 202.9 | 24.2 | 530 | 4.15 | 75.4 | 3.8 | 3.4 | 77 | 14 | 16 | 0.2 | 280 | 0.97 | 0.242 | 18 | 31 | 0.38 | 630 | 0.006 | 4 | 0.7 | 0.002 | 0.09 | 0.2 | 0.36 | 4.6 | 1 | 0.07 | 2 | 5.4 | 0.1
1095771 | 413016.676 | 7013970.541 | 1202.853 | 210 | 15 | 50 | 2 | Fast | Med Brown | Single Site | Yes | 30 | 20 | 30 | 30 |  | Average | No | Yes |  | Nomad | 2011-07-19 | 9:50 | ORO071907JT.cor | WHI11000808 | 1DX1 | Oro Property | 2011-08-02 | 2011-09-23 | 23.4 | 79.5 | 13.3 | 911 | 0.5 | 161.6 | 35.5 | 548 | 3.48 | 29.2 | 0.9 | 3.1 | 112 | 12.2 | 5.7 | 0.1 | 112 | 2.28 | 0.27 | 13 | 20 | 0.86 | 1637 | 0.003 | 10 | 0.88 | 0.003 | 0.06 | 0.05 | 0.17 | 3.1 | 0.5 | 0.06 | 0.5 | 2.8 | 0.1
1095772 | 414084.511 | 7014328.105 | 1280.49 | 305 | 25 | 10 | 0.5 | Med | Med Brown | Multiple Site | Yes | 30 | 30 | 10 | 10 |  | Average | No | Yes |  | Nomad | 2011-07-19 | 10:22 | ORO071907JT.cor | WHI11000808 | 1DX1 | Oro Property | 2011-08-02 | 2011-09-23 | 27.2 | 66.4 | 17.5 | 503 | 0.5 | 104.5 | 10.8 | 296 | 2.63 | 26.6 | 2 | 2 | 150 | 4.1 | 6.1 | 0.1 | 118 | 4.34 | 0.187 | 7 | 19 | 1.23 | 886 | 0.003 | 10 | 0.42 | 0.005 | 0.1 | 0.1 | 0.19 | 4.1 | 0.3 | 0.025 | 1 | 3.4 | 0.1
1095773 | 415534.686 | 7013908.961 | 1431.116 | 20 | 25 | 10 | 0.7 | Med | Med Brown | Multiple Site | Yes | 30 | 20 | 20 | 30 |  | Average | Yes | Yes |  | Nomad | 2011-07-19 | 10:51 | ORO071907JT.cor | WHI11000808 | 1DX1 | Oro Property | 2011-08-02 | 2011-09-23 | 9.7 | 59.7 | 16.7 | 210 | 0.7 | 71.9 | 8.5 | 233 | 2.19 | 17.9 | 1.7 | 4.8 | 168 | 1.8 | 6.7 | 0.1 | 59 | 3.53 | 0.175 | 9 | 15 | 1.52 | 2646 | 0.001 | 10 | 0.36 | 0.003 | 0.11 | 0.05 | 0.16 | 5.1 | 0.1 | 0.025 | 0.5 | 3.3 | 0.1
1095774 | 415436.41 | 7013808.165 | 1434.541 | 355 | 0 | 5 | 0.7 | Med | Med Brown | Multiple Site | Yes | 30 | 20 | 20 | 30 |  | Average | Yes | Yes |  | Nomad | 2011-07-19 | 11:12 | ORO071907JT.cor | WHI11000808 | 1DX1 | Oro Property | 2011-08-02 | 2011-09-23 | 65 | 60.2 | 11.1 | 388 | 0.2 | 157.6 | 10.4 | 269 | 2.5 | 20.5 | 0.25 | 2.9 | 178 | 3.1 | 4.3 | 0.05 | 93 | 8 | 0.164 | 3 | 16 | 1.97 | 206 | 0.002 | 10 | 0.26 | 0.005 | 0.06 | 0.05 | 0.24 | 4.3 | 0.9 | 0.06 | 0.5 | 2.7 | 0.1
1095775 | 415270.015 | 7013706.724 | 1437.83 | 29 | 25 | 5 | 1 | Med | Med Brown | Multiple Site | Yes | 20 | 30 | 20 | 30 |  | Average | Yes | Yes |  | Nomad | 2011-07-19 | 11:40 | ORO071907JT.cor | WHI11000808 | 1DX1 | Oro Property | 2011-08-02 | 2011-09-23 | 55.3 | 84 | 22 | 1386 | 0.8 | 264 | 20.5 | 460 | 3.42 | 41.8 | 1.1 | 1.6 | 281 | 9 | 10.6 | 0.1 | 291 | 8.16 | 0.285 | 7 | 54 | 1.67 | 387 | 0.003 | 10 | 0.43 | 0.006 | 0.08 | 0.05 | 0.4 | 5.6 | 1 | 0.07 | 1 | 5.2 | 0.1
1095776 | 415255.583 | 7013707.117 | 1445.853 | 40 | 25 | 0 | 0.7 | None | Dark Brown | Multiple Site | Yes | 30 | 20 | 20 | 30 |  | Average | Yes | Yes |  | Nomad | 2011-07-19 | 12:03 | ORO071907JT.cor | WHI11000808 | 1DX1 | Oro Property | 2011-08-02 | 2011-09-23 | 62.9 | 50.3 | 18.2 | 562 | 0.3 | 141.4 | 9.4 | 373 | 2.62 | 31.7 | 1.2 | 2.3 | 137 | 6 | 7.8 | 0.05 | 223 | 4.47 | 0.155 | 5 | 20 | 1.81 | 304 | 0.002 | 10 | 0.28 | 0.006 | 0.07 | 0.05 | 0.4 | 4.8 | 0.7 | 0.025 | 0.5 | 3.4 | 0.1
1095777 | 405554.76 | 7018703.837 | 1310.989 | 345 | 20 | 25 | 50 | Fast | Med Brown |  | Yes | 30 | 20 | 20 | 30 |  | Average | No | Yes |  | Nomad | 2011-07-19 | 12:43 | ORO071907JT.cor | WHI11000808 | 1DX1 | Oro Property | 2011-08-02 | 2011-09-23 | 19.8 | 152.1 | 12.2 | 1079 | 1.2 | 124.7 | 22.5 | 565 | 1.81 | 28.5 | 2 | 0.9 | 57 | 14.6 | 5.5 | 0.1 | 93 | 0.32 | 0.097 | 4 | 14 | 0.09 | 947 | 0.0005 | 10 | 0.7 | 0.002 | 0.07 | 0.05 | 1.03 | 2.9 | 1 | 0.11 | 1 | 6 | 0.1
1095778 | 405577.916 | 7018790.406 | 1314.138 | 190 | 10 | 50 | 0.7 | Fast | Med Brown | Single Site | Yes | 30 | 20 | 20 | 20 |  | Average | No | Yes |  | Nomad | 2011-07-19 | 12:57 | ORO071907JT.cor | WHI11000808 | 1DX1 | Oro Property | 2011-08-02 | 2011-09-23 | 13.4 | 55.1 | 12.7 | 573 | 1.4 | 120.4 | 14.5 | 665 | 3.53 | 43.2 | 1.8 | 0.9 | 66 | 7.1 | 2.9 | 0.2 | 83 | 0.34 | 0.19 | 5 | 21 | 0.05 | 1556 | 0.001 | 10 | 0.46 | 0.003 | 0.07 | 0.05 | 0.63 | 2.7 | 0.6 | 0.08 | 1 | 11 | 0.1
1095779 | 405495.438 | 7018758.194 | 1308.064 | 180 | 15 | 20 | 0.6 | Med | Med Brown | Single Site | Yes | 20 | 10 | 10 | 20 |  | Average | No | Yes |  | Nomad | 2011-07-19 | 13:16 | ORO071907JT.cor | WHI11000808 | 1DX1 | Oro Property | 2011-08-02 | 2011-09-23 | 17.8 | 63.3 | 17.7 | 343 | 1.6 | 70.7 | 38.3 | 1272 | 3.63 | 41.8 | 7.2 | 0.7 | 46 | 3.8 | 4.1 | 0.2 | 91 | 0.15 | 0.268 | 5 | 21 | 0.04 | 916 | 0.002 | 10 | 1.34 | 0.003 | 0.09 | 0.05 | 0.82 | 1.9 | 1.2 | 0.14 | 2 | 6.6 | 0.1
1095780 | 406147.923 | 7018819.301 | 1382.689 | 240 | 20 | 25 | 1 | Fast | Med Brown | Single Site | Yes | 30 | 10 | 20 | 20 |  | Average | No | Yes |  | Nomad | 2011-07-19 | 14:15 | ORO071907JT.cor | WHI11000808 | 1DX1 | Oro Property | 2011-08-02 | 2011-09-23 | 13.9 | 67.3 | 9.8 | 61 | 1 | 12.1 | 1.7 | 46 | 1.29 | 20.6 | 0.6 | 0.6 | 36 | 0.8 | 4.3 | 0.1 | 57 | 0.03 | 0.06 | 1 | 11 | 0.01 | 770 | 0.0005 | 10 | 0.37 | 0.002 | 0.06 | 0.05 | 0.93 | 2.3 | 0.8 | 0.12 | 1 | 6.2 | 0.1
1095781 | 406138.994 | 7018783.052 | 1365.716 | 355 | 25 | 10 | 0.5 | Med | Med Brown | Multiple Site | Yes | 40 | 10 | 10 | 40 |  | Average | Yes | Yes |  | Nomad | 2011-07-19 | 14:31 | ORO071907JT.cor | WHI11000808 | 1DX1 | Oro Property | 2011-08-02 | 2011-09-23 | 32.9 | 75.1 | 20.6 | 2229 | 1.3 | 211.4 | 4.7 | 149 | 1.58 | 37.4 | 3.5 | 1.1 | 139 | 21 | 11.4 | 0.1 | 489 | 0.96 | 0.252 | 17 | 39 | 0.24 | 1782 | 0.005 | 10 | 0.68 | 0.004 | 0.15 | 0.2 | 1.08 | 2.2 | 1.9 | 0.025 | 2 | 5.3 | 0.1
1095782 | 405239.964 | 7016576.862 | 1186.976 | 210 | 20 | 25 | 0.5 | Med | Med Brown | Multiple Site | Yes | 40 | 10 | 20 | 10 |  | Average | No | Yes |  | Nomad | 2011-07-19 | 15:08 | ORO071907JT.cor | WHI11000808 | 1DX1 | Oro Property | 2011-08-02 | 2011-09-23 | 8.9 | 55.4 | 11.2 | 531 | 0.4 | 99.9 | 10.1 | 221 | 2.14 | 18.4 | 1.8 | 2.4 | 66 | 3.5 | 2.5 | 0.1 | 92 | 1.17 | 0.183 | 21 | 39 | 0.43 | 1959 | 0.004 | 10 | 0.59 | 0.004 | 0.1 | 0.05 | 0.26 | 3.6 | 0.4 | 0.025 | 2 | 2 | 0.1
1095800 | 406498.026 | 7023786.544 | 1277.581 | 80 | 20 | 50 | 1 | Fast | Med Brown | Multiple Site | No | 20 | 40 | 10 |  | 30 | Average | No | Yes |  | Nomad | 2011-08-22 | 10:26 | ORO082207JT.cor | WHI11001472 | 1DX2 | Oro Property | 2011-09-22 | 2011-10-29 | 7.4 | 91.5 | 12.8 | 521 | 1 | 72.3 | 7.9 | 289 | 2.33 | 12.2 | 10.1 | 1.9 | 75 | 3.4 | 3.7 | 0.2 | 114 | 1.02 | 0.158 | 13 | 20 | 0.4 | 638 | 0.004 | 5 | 0.96 | 0.004 | 0.13 | 0.05 | 0.62 | 2.9 | 0.4 | 0.07 | 3 | 2.1 | 0.1
1095801 | 396604.662 | 7018247.496 | 1092.363 | 90 | 8 | 25 | 0.6 | Med | Black | Multiple Site | No | 60 | 10 | 20 |  |  | Good | No | Yes |  | Nomad | 2011-08-24 | 11:28 | ORO082412JT.cor | WHI11001472 | 1DX2 | Oro Property | 2011-09-22 | 2011-10-29 | 25.7 | 44.9 | 11.2 | 1292 | 0.7 | 180.9 | 6.7 | 212 | 1.56 | 23.3 | 1.3 | 1.2 | 71 | 8.5 | 6 | 0.1 | 176 | 0.96 | 0.112 | 8 | 15 | 0.13 | 496 | 0.002 | 3 | 0.56 | 0.003 | 0.07 | 0.2 | 0.47 | 1.9 | 2.2 | 0.07 | 2 | 3.2 | 0.1
1095802 | 407384.09 | 7023933.698 | 1077.132 | 79 | 3 | 30 | 1 | Med | Dark Brown | Multiple Site | No | 50 | 30 | 10 | 0 | 10 | Average | No | Yes |  | Nomad | 2011-08-22 | 12:44 | ORO082207CS.cor | WHI11001472 | 1DX2 | Oro Property | 2011-09-22 | 2011-10-29 | 7.3 | 85.1 | 11.9 | 270 | 1 | 45.9 | 6.5 | 203 | 1.92 | 10.9 | 7.6 | 1.9 | 89 | 1.8 | 4 | 0.2 | 100 | 0.82 | 0.167 | 11 | 17 | 0.33 | 574 | 0.003 | 4 | 0.8 | 0.003 | 0.14 | 0.1 | 0.5 | 2.4 | 0.3 | 0.08 | 3 | 2.4 | 0.1
1095803 | 407416.364 | 7023909.442 | 1077.905 | 8 | 6 | 100 | 3 | Fast | Dark Brown | Multiple Site | No | 50 | 30 | 10 | 0 | 10 | Average | No | Yes |  | Nomad | 2011-08-22 | 12:41 | ORO082207CS.cor | WHI11001472 | 1DX2 | Oro Property | 2011-09-22 | 2011-10-29 | 26.9 | 169.8 | 13.5 | 9020 | 1.8 | 754.6 | 86.2 | 3039 | 2.88 | 28.1 | 4.1 | 2.6 | 105 | 53.6 | 11.1 | 0.2 | 193 | 1.47 | 0.212 | 14 | 28 | 0.65 | 863 | 0.002 | 5 | 1.1 | 0.003 | 0.1 | 0.05 | 0.9 | 3.5 | 0.7 | 0.17 | 2 | 9.9 | 0.1
1095805 | 393856.783 | 7023651.306 | 1054.231 | 350 | 25 | 10 | 1 | Med | Med Brown | Multiple Site | No | 30 | 30 | 20 | 30 |  | Average | No | Yes |  | Nomad | 2011-08-28 | 10:34 | ORO082807JT.cor | WHI11001401 | 1DX2 | Oro Property | 2011-09-05 | 2011-11-03 | 2.6 | 64.7 | 17.5 | 275 | 0.5 | 76.8 | 16.6 | 702 | 3.49 | 13.7 | 3.5 | 2.7 | 62 | 0.7 | 1.3 | 0.2 | 37 | 0.36 | 0.114 | 5 | 28 | 0.59 | 563 | 0.003 | 3 | 1.41 | 0.006 | 0.07 | 0.05 | 0.33 | 3.7 | 0.1 | 0.26 | 4 | 1.9 | 0.1
1095806 | 395710.066 | 7020269.248 | 1250.573 | 60 | 10 | 20 | 1.5 | Fast | Med Brown | Single Site | No | 30 | 20 | 10 | 10 | 30 | Poor | No | Yes |  | Nomad | 2011-08-26 | 11:11 | ORO082607TN.cor | WHI11001407 | 1DX2 | Oro Property | 2011-09-05 | 2011-11-06 | 24.9 | 60.3 | 19.8 | 1420 | 0.6 | 166.2 | 12.7 | 734 | 2.55 | 28.2 | 3.3 | 2.3 | 83 | 10.6 | 5.8 | 0.2 | 104 | 1.43 | 0.181 | 17 | 14 | 0.44 | 566 | 0.004 | 4 | 0.48 | 0.004 | 0.11 | 0.2 | 0.38 | 2.6 | 0.8 | 0.12 | 1 | 3 | 0.1
1095807 | 395701.264 | 7019633.095 | 1272.27 | 140 | 20 | 5 | 0.5 | Med | Med Brown | Single Site | No | 30 | 30 | 10 | 20 | 10 | Average | No | Yes |  | Nomad | 2011-08-27 | 8:59 | ORO082709TN.cor | WHI11001401 | 1DX2 | Oro Property | 2011-09-05 | 2011-11-03 | 13.8 | 83.8 | 25.6 | 746 | 1.1 | 118.9 | 10.3 | 409 | 2.41 | 22.3 | 4.7 | 1.7 | 67 | 6.2 | 4.5 | 0.2 | 67 | 0.84 | 0.22 | 14 | 13 | 0.12 | 608 | 0.002 | 5 | 0.54 | 0.004 | 0.1 | 0.2 | 0.45 | 2.5 | 0.6 | 0.14 | 1 | 2.2 | 0.1
1095808 | 399300.009 | 7015188.847 | 1280.644 | 280 | 20 | 10 | 0.5 | Med | Med Brown | Multiple Site | No | 50 | 20 | 20 | 10 |  | Good | No | Yes |  | Nomad | 2011-09-08 | 9:02 | ORO090808JT.cor | WHI11001432 | 1DX2 | Oro Property | 2011-09-14 | 2011-11-10 | 4.5 | 32.8 | 13.7 | 176 | 0.4 | 42.9 | 11.2 | 372 | 2.39 | 14.7 | 3.9 | 2.1 | 49 | 0.9 | 2.1 | 0.2 | 48 | 0.29 | 0.096 | 12 | 19 | 0.3 | 776 | 0.007 | 2 | 0.88 | 0.006 | 0.07 | 0.1 | 0.15 | 2.9 | 0.1 | 0.025 | 3 | 0.7 | 0.1
1095812 | 406959.655 | 7016016.954 | 1335.304 | 270 | 10 | 10 | 0 | Med | Dark Brown | Single Site | No | 60 | 20 | 10 |  |  | Good | No | Yes |  | Nomad | 2011-07-15 | 10:47 | ORO071507JT.cor | WHI11001185 | 1DX2 | Oro Property | 2011-08-18 | 2011-10-06 | 16.5 | 71.7 | 17.4 | 500 | 0.7 | 154.6 | 16.4 | 395 | 3.49 | 37.8 | 1 | 2 | 132 | 4.1 | 6.3 | 0.2 | 80 | 4.39 | 0.333 | 4 | 14 | 1.42 | 416 | 0.004 | 4 | 0.24 | 0.003 | 0.07 | 0.05 | 0.31 | 4.6 | 0.2 | 0.09 | 0.5 | 2.2 | 0.1
1095813 | 392101.434 | 7020002.365 | 1115.118 | 270 | 15 | 20 | 2 | Med | Black | Multiple Site | No | 50 | 20 | 20 | 10 |  | Good | No | Yes |  | Nomad | 2011-08-30 | 9:39 | ORO083007JT.cor | WHI11001401 | 1DX2 | Oro Property | 2011-09-05 | 2011-11-03 | 25.6 | 70.2 | 12.2 | 473 | 0.4 | 73.1 | 6.2 | 180 | 1.41 | 16.7 | 0.25 | 2.6 | 123 | 4 | 4.4 | 0.05 | 67 | 4.34 | 0.177 | 8 | 10 | 1.51 | 301 | 0.002 | 5 | 0.24 | 0.005 | 0.08 | 0.05 | 0.25 | 2.6 | 0.5 | 0.18 | 0.5 | 2.7 | 0.1
1095814 | 392095.437 | 7020205.712 | 1098.819 | 270 | 15 | 35 | 1 | Med | Dark Brown | Multiple Site | No | 30 | 30 | 20 | 30 |  | Average | No | Yes |  | Nomad | 2011-08-30 | 10:23 | ORO083007JT.cor | WHI11001407 | 1DX2 | Oro Property | 2011-09-05 | 2011-11-06 | 21.1 | 56.7 | 16.2 | 859 | 0.4 | 93.3 | 8.5 | 292 | 2.08 | 21 | 1.1 | 3.2 | 77 | 6 | 4.7 | 0.1 | 89 | 1.74 | 0.173 | 14 | 13 | 0.56 | 581 | 0.005 | 5 | 0.43 | 0.004 | 0.1 | 0.2 | 0.32 | 2.5 | 0.4 | 0.15 | 1 | 2.5 | 0.1
1095815 | 391203.066 | 7022593.119 | 937.11 | 235 | 15 | 25 | 1 | Med | Dark Brown | Multiple Site | No | 60 | 20 | 20 | 10 |  | Good | No | Yes |  | Nomad | 2011-09-01 | 11:16 | ORO090107JT.cor | WHI11001414 | 1DX2 | Oro Property | 2011-09-17 | 2011-10-28 | 1.3 | 17.7 | 12.5 | 120 | 0.2 | 24.8 | 4.5 | 71 | 0.98 | 7.6 | 1.7 | 1.3 | 28 | 0.7 | 1 | 0.05 | 32 | 0.4 | 0.057 | 4 | 9 | 0.19 | 475 | 0.001 | 0.5 | 0.4 | 0.002 | 0.03 | 0.05 | 0.15 | 1.1 | 0.1 | 0.025 | 1 | 0.5 | 0.1
1095851 | 392997.048 | 7020437.222 | 1293.105 | 270 | 5 | 10 | 0.5 | Fast | Grey | Single Site | No | 50 | 40 | 0 | 10 | 0 | Good | No | Yes |  | Nomad | 2011-08-30 | 7:22 | ORO083007DE.cor | WHI11001401 | 1DX2 | Oro Property | 2011-09-05 | 2011-11-03 | 15.1 | 50.2 | 15.3 | 1072 | 0.7 | 95 | 8.9 | 255 | 2.31 | 16.6 | 4.2 | 2.2 | 64 | 8.4 | 3.8 | 0.2 | 76 | 0.75 | 0.176 | 17 | 15 | 0.17 | 985 | 0.004 | 7 | 0.71 | 0.004 | 0.12 | 0.2 | 0.32 | 2.6 | 0.6 | 0.13 | 2 | 2.3 | 0.1
1095852 | 393010.851 | 7021553.584 | 1187.039 | 310 | 5 | 20 | 2 | Fast | Grey | Single Site | No | 40 | 30 | 20 | 10 | 0 | Good | No | Yes |  | Nomad | 2011-08-30 | 11:16 | ORO083007DE.cor | WHI11001401 | 1DX2 | Oro Property | 2011-09-05 | 2011-11-03 | 45.7 | 81.4 | 67.8 | 3068 | 0.9 | 366.8 | 18.5 | 1355 | 3.72 | 87.5 | 8.8 | 1.9 | 75 | 31.1 | 12 | 0.2 | 189 | 0.81 | 0.176 | 12 | 22 | 0.21 | 593 | 0.004 | 5 | 0.78 | 0.004 | 0.1 | 0.2 | 0.88 | 3 | 2.1 | 0.13 | 2 | 6 | 0.1
1095853 | 393006.115 | 7021717.835 | 1191.748 | 280 | 10 | 20 | 1.5 | Fast | Light Brown | Single Site | No | 40 | 20 | 20 | 10 | 10 | Good | No | Yes |  | Nomad | 2011-08-30 | 12:00 | ORO083007DE.cor | WHI11001407 | 1DX2 | Oro Property | 2011-09-05 | 2011-11-06 | 19.9 | 54.8 | 58.1 | 1201 | 1.2 | 189.6 | 17.7 | 430 | 2.2 | 26.4 | 3.8 | 1.5 | 79 | 10.4 | 8.5 | 0.2 | 141 | 0.57 | 0.111 | 6 | 22 | 0.17 | 702 | 0.003 | 4 | 0.88 | 0.004 | 0.09 | 0.2 | 2.29 | 2.1 | 1.4 | 0.16 | 2 | 6.5 | 0.1
1095854 | 392988.217 | 7022209.967 | 1342.28 | 200 | 5 | 10 | 0.5 | Med | Dark Brown | Single Site | No | 40 | 20 | 10 | 10 | 20 | Good | Yes | Yes |  | Nomad | 2011-08-30 | 13:59 | ORO083007DE.cor | WHI11001401 | 1DX2 | Oro Property | 2011-09-05 | 2011-11-03 | 3.7 | 70.2 | 10.3 | 301 | 2.2 | 107.6 | 22.3 | 4553 | 4.39 | 83.1 | 5.5 | 0.5 | 74 | 4.1 | 1.3 | 0.2 | 35 | 1.94 | 0.182 | 5 | 24 | 0.14 | 610 | 0.005 | 7 | 0.98 | 0.006 | 0.05 | 0.05 | 0.71 | 1.9 | 0.2 | 0.36 | 2 | 11.2 | 0.1
1095855 | 394801.023 | 7024307.354 | 1054.772 | 300 | 5 | 10 | 1 | Med | Grey | Single Site | No | 60 | 20 | 10 | 0 | 0 | Good | No | Yes |  | Nomad | 2011-09-01 | 10:50 | ORO090108DE.cor | WHI11001407 | 1DX2 | Oro Property | 2011-09-05 | 2011-11-06 | 2.6 | 37 | 15.9 | 193 | 0.4 | 61.8 | 16.2 | 1307 | 3.16 | 10.1 | 2.1 | 2.7 | 106 | 1.2 | 0.9 | 0.2 | 33 | 0.51 | 0.092 | 5 | 26 | 0.56 | 493 | 0.002 | 2 | 1.44 | 0.005 | 0.06 | 0.05 | 0.21 | 3 | 0.1 | 0.09 | 4 | 1.5 | 0.1
1095856 | 396604.402 | 7023901.122 | 1100.502 | 350 | 10 | 10 | 2 | Fast | Grey | Single Site | No | 40 | 30 | 20 | 10 | 0 | Good | No | Yes |  | Nomad | 2011-09-01 | 13:50 | ORO090108JK.cor | WHI11001407 | 1DX2 | Oro Property | 2011-09-05 | 2011-11-06 | 1.9 | 77.1 | 15.1 | 301 | 0.5 | 135.5 | 22.9 | 1253 | 2.8 | 17.4 | 4.7 | 2.3 | 72 | 0.9 | 1.3 | 0.2 | 23 | 0.64 | 0.09 | 4 | 22 | 0.28 | 397 | 0.001 | 1 | 0.94 | 0.005 | 0.06 | 0.05 | 0.17 | 2.9 | 0.05 | 0.11 | 2 | 1.9 | 0.1
1095901 | 398739.029 | 7020975.703 | 1124.536 | 150 | 4 | 15 | 1.2 | Med | Dark Brown | Single Site | No | 70 | 20 | 0 | 0 | 10 | Good | No | Yes |  | Nomad | 2011-07-21 | 9:20 | ORO072107LD.cor | WHI11000981 | 1DX2 | Oro Property | 2011-08-01 | 2011-08-31 | 2.9 | 42.9 | 13.4 | 208 | 0.8 | 54.4 | 10.7 | 430 | 2.69 | 15.1 | 4.6 | 2 | 55 | 1.3 | 2 | 0.2 | 47 | 0.75 | 0.109 | 7 | 18 | 0.23 | 730 | 0.002 | 4 | 0.84 | 0.005 | 0.09 | 0.05 | 0.31 | 3.2 | 0.2 | 0.08 | 2 | 3.1 | 0.1
1095902 | 393688.032 | 7017796.895 | 1182.127 | 215 | 4 | 8 | 1.5 | Med | Med Brown | Single Site | Yes | 40 | 40 | 0 | 20 | 0 | Good | No | Yes |  | Nomad | 2011-07-21 | 10:05 | ORO072107LD.cor | WHI11000981 | 1DX2 | Oro Property | 2011-08-01 | 2011-08-31 | 10.9 | 89 | 19.9 | 598 | 0.9 | 102.1 | 27.7 | 376 | 2.99 | 19.6 | 4.9 | 1.4 | 52 | 2.7 | 3 | 0.2 | 98 | 0.3 | 0.114 | 6 | 15 | 0.07 | 1506 | 0.002 | 4 | 1.62 | 0.003 | 0.08 | 0.05 | 0.25 | 3.5 | 0.9 | 0.09 | 2 | 3.6 | 0.1
1095903 | 392468.189 | 7019869.789 | 1199.62 | 280 | 18 | 10 | 1 | Fast | Black | Multiple Site | Yes | 70 | 20 | 0 | 10 | 0 | Good | Yes | No |  | Nomad | 2011-07-21 | 10:25 | ORO072107LD.cor | WHI11000981 | 1DX2 | Oro Property | 2011-08-01 | 2011-08-31 | 35 | 67.5 | 12.2 | 498 | 0.3 | 82.7 | 6.4 | 165 | 1.48 | 20.2 | 1.2 | 3 | 157 | 5.5 | 6.5 | 0.05 | 98 | 5.93 | 0.167 | 9 | 14 | 1.9 | 364 | 0.002 | 7 | 0.28 | 0.006 | 0.11 | 0.05 | 0.28 | 3.3 | 0.6 | 0.11 | 0.5 | 2.9 | 0.1
1095904 | 394113.134 | 7021112.56 | 1320.627 | 265 | 4 | 20 | 1.5 | Fast | Med Brown | Multiple Site | Yes | 20 | 30 | 0 | 50 | 0 | Average | No | Yes |  | Nomad | 2011-07-21 | 11:32 | ORO072107LD.cor | WHI11000981 | 1DX2 | Oro Property | 2011-08-01 | 2011-08-31 | 51.3 | 110.9 | 30.1 | 1487 | 1 | 227.6 | 25 | 860 | 3.32 | 53.2 | 2.9 | 2.1 | 63 | 20.5 | 15.6 | 0.2 | 311 | 0.49 | 0.295 | 13 | 27 | 0.09 | 465 | 0.003 | 4 | 0.82 | 0.003 | 0.1 | 0.4 | 0.39 | 3.7 | 2 | 0.14 | 2 | 8 | 0.1
1095905 | 394126.854 | 7021022.203 | 1324.844 | 320 | 20 | 8 | 0.6 | Med | Dark Brown | Multiple Site | Yes | 40 | 30 | 0 | 30 | 0 | Average | Yes | Yes |  | Nomad | 2011-07-21 | 11:43 | ORO072107LD.cor | WHI11000981 | 1DX2 | Oro Property | 2011-08-01 | 2011-08-31 | 41.8 | 93.4 | 32.9 | 1774 | 1.3 | 200.2 | 7.6 | 753 | 2.21 | 34.2 | 2.9 | 1.2 | 86 | 29.6 | 13.2 | 0.2 | 417 | 0.82 | 0.184 | 20 | 32 | 0.26 | 1958 | 0.015 | 7 | 0.55 | 0.003 | 0.13 | 0.2 | 0.55 | 2.9 | 2.2 | 0.1 | 2 | 7.3 | 0.1
1095907 | 396830 | 7023390 | 1199.566 | 340 | 15 | 5 | 0.4 | Med | Dark Brown | Multiple Site | Yes | 50 | 20 | 0 | 20 | 10 | Good | No | Yes | Manually entered from map, originally GPS'd as 906 in field but 0 fixes. | 10X and 400 | 2011-08-14 | 10:26 | ORO072100LD.cor | WHI11000981 | 1DX2 | Oro Property | 2011-08-01 | 2011-08-31 | 1.7 | 35.5 | 19.5 | 131 | 0.3 | 45.4 | 9.1 | 336 | 2.95 | 12.1 | 3.8 | 2.1 | 95 | 0.8 | 0.8 | 0.3 | 28 | 0.69 | 0.103 | 5 | 25 | 0.41 | 338 | 0.002 | 1 | 1.29 | 0.008 | 0.07 | 0.05 | 0.14 | 4.3 | 0.1 | 0.08 | 4 | 0.9 | 0.1
1095908 | 396860 | 7023390 | 1204.566 | 20 | 22 | 20 | 1.4 | Fast | Grey | Multiple Site | No | 60 | 20 | 0 | 20 | 0 | Good | No | Yes | Manually entered from map, attributes entered in field but 0 fixes. | 10X and 400 | 2011-08-14 | 10:30 | ORO072100LD.cor | WHI11000981 | 1DX2 | Oro Property | 2011-08-01 | 2011-08-31 | 2 | 107.7 | 15.6 | 337 | 0.6 | 132 | 28.7 | 1564 | 3.04 | 21.2 | 4.1 | 2.5 | 68 | 1.1 | 1.1 | 0.2 | 28 | 0.57 | 0.083 | 3 | 26 | 0.28 | 475 | 0.0005 | 2 | 1.33 | 0.006 | 0.08 | 0.05 | 0.18 | 4.3 | 0.1 | 0.11 | 2 | 2.6 | 0.1
1274348 | 415057.543 | 7015050.252 | 1285.095 | 270 | 15 | 10 | 0.5 | Med | Med Brown | Single Site | Yes | 20 | 20 | 30 | 20 |  | Average | No | Yes |  | Nomad | 2011-07-27 | 11:48 | ORO072707JT.cor | WHI11001184 | 1DX2 | Oro Property | 2011-08-18 | 2011-09-25 | 14 | 66.9 | 17.7 | 393 | 0.4 | 99.1 | 12.2 | 335 | 3.86 | 52.1 | 2.8 | 1.6 | 47 | 4.3 | 5.1 | 0.2 | 96 | 0.24 | 0.121 | 8 | 12 | 0.03 | 657 | 0.003 | 1 | 0.35 | 0.002 | 0.05 | 0.05 | 0.22 | 2.9 | 0.7 | 0.05 | 1 | 3.7 | 0.1
1274352 | 405614.036 | 7021912.078 | 1476.267 | 274 | 10 | 15 | 0.7 | Med | Dark Brown | Single Site | No | 50 | 30 | 10 | 0 | 10 | Average | No | Yes |  | Nomad | 2011-08-23 | 10:31 | ORO082307CS.cor | WHI11001472 | 1DX2 | Oro Property | 2011-09-22 | 2011-10-29 | 13.5 | 100.1 | 22 | 1366 | 2.1 | 128.8 | 12.2 | 519 | 2.91 | 16.8 | 13.2 | 1.1 | 106 | 7.4 | 5.4 | 0.3 | 171 | 0.67 | 0.224 | 13 | 20 | 0.16 | 1123 | 0.003 | 4 | 0.62 | 0.003 | 0.12 | 0.05 | 0.96 | 3.1 | 0.4 | 0.13 | 2 | 8.3 | 0.1
1274353 | 396149.961 | 7019302.04 | 1160.61 | 100 | 5 | 50 | 0.5 | Fast | Dark Brown | Single Site | No | 40 | 20 |  |  | 40 | Average | No | Yes |  | Nomad | 2011-08-26 | 7:56 | ORO082607CS.cor | WHI11001407 | 1DX2 | Oro Property | 2011-09-05 | 2011-11-06 | 23.2 | 42.1 | 12.6 | 476 | 0.5 | 93.3 | 7.6 | 291 | 1.82 | 20.1 | 1.2 | 2.3 | 122 | 3.5 | 4.2 | 0.1 | 66 | 3.39 | 0.12 | 10 | 12 | 1.06 | 531 | 0.003 | 4 | 0.36 | 0.004 | 0.07 | 0.1 | 0.42 | 2.5 | 0.5 | 0.13 | 0.5 | 1.3 | 0.1
1274354 | 391198.19 | 7020177.378 | 986.021 | 235 | 8 | 30 | 0 | Med | Black | Single Site | No | 50 | 20 | 10 | 20 | 0 | Average | No | Yes |  | Nomad | 2011-09-01 | 12:40 | ORO090108DL.cor | WHI11001414 | 1DX2 | Oro Property | 2011-09-17 | 2011-10-28 | 23 | 55.1 | 14.7 | 710 | 0.4 | 89.5 | 7.7 | 208 | 1.7 | 19 | 1.7 | 2.7 | 78 | 5.3 | 4.4 | 0.1 | 72 | 2.48 | 0.146 | 8 | 11 | 0.81 | 409 | 0.002 | 2 | 0.32 | 0.003 | 0.07 | 0.05 | 0.24 | 2.5 | 0.5 | 0.06 | 0.5 | 1.8 | 0.1
1277553 | 407109.418 | 7020550.393 | 1462.605 | 0 | 15 | 5 | 30 | Slow | Black | Single Site | No | 20 | 30 |  | 20 |  | Average | Yes | Yes |  | Nomad | 2011-07-26 | 8:38 | ORO072608MR.cor | WHI11001407 | 1DX2 | Oro Property | 2011-09-05 | 2011-11-06 | 23.6 | 113.3 | 18.1 | 2489 | 2 | 203.4 | 8.5 | 250 | 2.36 | 23 | 1.1 | 1.6 | 128 | 16.6 | 13.2 | 0.2 | 179 | 1.57 | 0.197 | 9 | 28 | 0.59 | 504 | 0.002 | 6 | 0.27 | 0.003 | 0.09 | 0.2 | 1.47 | 3.1 | 0.7 | 0.35 | 1 | 12 | 0.3
1277558 | 407030 | 7021100 | 1405 | 0 | 0 | 0 | 0 | Med | Orange Brown | Single Site | No | 10 | 30 | 0 | 60 | 0 | Average | Yes | Yes | GPS manually entered | 10X and 400 | 2011-09-19 | 7:18 | ORO072600MR.cor | WHI11001185 | 1DX2 | Oro Property | 2011-08-18 | 2011-10-06 | 28.8 | 134.6 | 22 | 1273 | 3.4 | 162.7 | 8 | 216 | 2.23 | 22.3 | 0.5 | 2.2 | 136 | 18.1 | 14.3 | 0.2 | 287 | 0.85 | 0.298 | 12 | 46 | 0.14 | 600 | 0.004 | 11 | 0.41 | 0.003 | 0.14 | 0.2 | 1.89 | 3.3 | 1.2 | 0.25 | 2 | 24.5 | 0.3
1277567 | 407742 | 7018017 | 1492 | 160 | 0 | 0 | 0 | None | Med Brown | Single Site | No | 0 | 20 | 30 | 40 | 0 | Good | No | Yes | Originally GPS'd as soil but XRF and shipped as silt so manually entered as silt | 10X and 400 | 2011-09-11 | 14:15 | ORO072700MR.cor | WHI11001185 | 1DX2 | Oro Property | 2011-08-18 | 2011-10-06 | 24.2 | 107.1 | 29.1 | 2135 | 0.6 | 285.1 | 40.1 | 123 | 4.68 | 155.9 | 3.7 | 1 | 20 | 43.5 | 8.6 | 0.3 | 62 | 0.2 | 0.116 | 4 | 14 | 0.04 | 115 | 0.002 | 0.5 | 0.89 | 0.005 | 0.05 | 0.05 | 0.65 | 6.5 | 1 | 0.11 | 2 | 4.9 | 0.1
1279201 | 401590.076 | 7020943.61 | 1305.293 | 360 | 2 | 10 | 0.3 | Slow | Dark Brown | Single Site | No | 70 | 10 | 10 | 0 | 10 | Good | No | Yes |  | Nomad | 2011-08-05 | 8:57 | ORO080509MC.cor | WHI11001185 | 1DX2 | Oro Property | 2011-08-18 | 2011-10-06 | 1.7 | 48.1 | 15.7 | 190 | 1.5 | 58.5 | 8.8 | 230 | 2.35 | 17.2 | 13 | 1.7 | 73 | 1.1 | 1.6 | 0.2 | 41 | 1.25 | 0.197 | 9 | 27 | 0.13 | 511 | 0.003 | 5 | 0.98 | 0.008 | 0.1 | 0.05 | 0.62 | 3.3 | 0.2 | 0.07 | 2 | 1.9 | 0.1
1279202 | 403611.221 | 7016382.846 | 1453.822 | 140 | 5 | 5 | 1 |  | Black | Single Site | No | 20 | 30 | 10 | 30 | 10 | Average | Yes | Yes | black shale bedding 100/80n | Nomad | 2011-08-06 | 15:40 | ORO080610MC.cor | WHI11001185 | 1DX2 | Oro Property | 2011-08-18 | 2011-10-06 | 33.1 | 98 | 21.5 | 1107 | 1.6 | 232.1 | 19.1 | 464 | 3.19 | 58.5 | 7.3 | 2 | 102 | 11.2 | 11.4 | 0.2 | 144 | 1.84 | 0.241 | 14 | 20 | 0.64 | 479 | 0.004 | 4 | 0.37 | 0.003 | 0.11 | 0.1 | 0.81 | 3.8 | 1 | 0.06 | 0.5 | 3.3 | 0.1
1279250 | 404311 | 7020836 | 1383.5 | [16 empty] | Little trickle of a creek, probably doesn't drain much of an area. 15cms. Wide X 2-3 cms. Deep, mod |  | 2011-08-29 |  |  | WHI11001401 | 1DX2 | Oro Property | 2011-09-05 | 2011-11-03 | 10.7 | 57.5 | 15.5 | 149 | 3.7 | 50.4 | 2.7 | 57 | 3.02 | 64.5 | 23.1 | 1.1 | 95 | 0.7 | 5.7 | 0.2 | 30 | 0.27 | 0.089 | 3 | 29 | 0.02 | 654 | 0.001 | 4 | 0.36 | 0.004 | 0.1 | 0.05 | 1.53 | 3.9 | 0.2 | 0.17 | 1 | 9.4 | 0.1
1279251 | 404252 | 7020827 | 1394 | [16 empty] | 30 cms. Wide X 5 cms. Deep, moderate flow. Grey fines, again not a lot of them again water COLD |  | 2011-08-29 |  |  | WHI11001401 | 1DX2 | Oro Property | 2011-09-05 | 2011-11-03 | 3.7 | 58.4 | 13.5 | 82 | 1 | 28.4 | 2.8 | 31 | 1.97 | 99.2 | 19.9 | 1.3 | 58 | 0.5 | 6.7 | 0.2 | 17 | 0.17 | 0.054 | 1 | 12 | 0.02 | 431 | 0.0005 | 4 | 0.28 | 0.002 | 0.09 | 0.05 | 1.02 | 2.8 | 0.1 | 0.09 | 1 | 6.9 | 0.1
1279252 | 407259 | 7017889 | 1483.7 | [16 empty] | 25cms. Wide X 3cms. Deep, moderate flow. |  | 2011-08-30 |  |  | WHI11001401 | 1DX2 | Oro Property | 2011-09-05 | 2011-11-03 | 45.3 | 95.4 | 10.6 | 1255 | 1.1 | 245.6 | 21.2 | 402 | 2.79 | 44.3 | 1.7 | 3.4 | 142 | 18.7 | 17.9 | 0.1 | 432 | 3.36 | 0.344 | 25 | 73 | 1.29 | 1438 | 0.006 | 9 | 0.64 | 0.004 | 0.14 | 0.2 | 0.39 | 5.1 | 1.3 | 0.12 | 2 | 7.4 | 0.1
1279253 | 407474 | 7017777 | 1449.5 | [16 empty] | Two parallel creeks run down valley, larger one to N no fines so S creek 40cmsX5cms black fines, sca |  | 2011-08-30 |  |  | WHI11001401 | 1DX2 | Oro Property | 2011-09-05 | 2011-11-03 | 38 | 74.6 | 13.5 | 1646 | 0.7 | 238.7 | 15.4 | 345 | 2.55 | 38.4 | 2.5 | 1.2 | 82 | 20.5 | 14.6 | 0.1 | 381 | 1.69 | 0.221 | 20 | 52 | 0.6 | 1143 | 0.004 | 7 | 0.58 | 0.004 | 0.11 | 0.2 | 0.72 | 3.3 | 1.3 | 0.13 | 2 | 6 | 0.1
1279254 | 407771 | 7017796 | 1440.2 | [16 empty] | 30cms.X5cms. Grey (not-so) fines Nearly all float/talus in area conglomerate Saw couple small iro |  | 2011-08-30 |  |  | WHI11001401 | 1DX2 | Oro Property | 2011-09-05 | 2011-11-03 | 38.9 | 54.9 | 16.5 | 1385 | 0.6 | 311.7 | 54.6 | 2942 | 6.71 | 228.1 | 4.2 | 0.9 | 38 | 18.1 | 8.3 | 0.2 | 115 | 0.34 | 0.181 | 3 | 14 | 0.05 | 971 | 0.001 | 2 | 0.41 | 0.002 | 0.05 | 0.05 | 0.79 | 2.8 | 1.8 | 0.17 | 1 | 5.6 | 0.1
1279255 | 408092 | 7017355 | 1388.3 | [16 empty] | 1.0mX10-15cms. Moderate to fast flow Grey fines, further up creek very rocky. |  | 2011-08-30 |  |  | WHI11001401 | 1DX2 | Oro Property | 2011-09-05 | 2011-11-03 | 16.4 | 38.1 | 12.9 | 1862 | 1.1 | 450.8 | 61.5 | 4203 | 7.86 | 73.1 | 6.4 | 0.7 | 53 | 38.1 | 6.5 | 0.1 | 216 | 0.65 | 0.303 | 3 | 19 | 0.12 | 1418 | 0.003 | 3 | 0.63 | 0.003 | 0.07 | 0.05 | 0.83 | 2.4 | 1.6 | 0.15 | 1 | 8.7 | 0.1
1279256 | 407958 | 7017375 | 1383.2 | [16 empty] | 1.5mX25cms. Fast flow Grey silt |  | 2011-08-30 |  |  | WHI11001401 | 1DX2 | Oro Property | 2011-09-05 | 2011-11-03 | 31.4 | 62.6 | 14.5 | 1225 | 0.6 | 165.9 | 17.4 | 630 | 2.63 | 40.1 | 1.7 | 2.6 | 118 | 16 | 10 | 0.1 | 222 | 3.13 | 0.185 | 13 | 31 | 1.29 | 899 | 0.003 | 5 | 0.39 | 0.004 | 0.09 | 0.05 | 0.67 | 3.5 | 0.8 | 0.17 | 1 | 3.9 | 0.1
1279257 | 407999 | 7017149 | 1371.2 | [16 empty] | 25cmsX3cms Black fines next to o/c black shales Lots of (white) quartz and calcite in creek |  | 2011-08-30 |  |  | WHI11001401 | 1DX2 | Oro Property | 2011-09-05 | 2011-11-03 | 65.4 | 56.6 | 13.3 | 905 | 0.5 | 138.1 | 9.1 | 240 | 1.99 | 39.8 | 1.2 | 1 | 60 | 11.1 | 12.7 | 0.1 | 280 | 1.24 | 0.148 | 21 | 19 | 0.47 | 409 | 0.008 | 3 | 0.35 | 0.002 | 0.07 | 0.2 | 0.37 | 1.8 | 0.9 | 0.09 | 1 | 5.3 | 0.1
1279258 | 408277 | 7016770 | 1378.6 | [16 empty] | 30cms.X2cms. Moderate flow, fine grey-black silt Shale o/cs can be seen up valley |  | 2011-08-30 |  |  | WHI11001401 | 1DX2 | Oro Property | 2011-09-05 | 2011-11-03 | 33.9 | 89.7 | 25.1 | 1759 | 1.6 | 336.3 | 54.8 | 1572 | 4.88 | 104.2 | 2.7 | 2.7 | 70 | 9.4 | 11.1 | 0.2 | 170 | 0.55 | 0.872 | 12 | 26 | 0.1 | 848 | 0.005 | 5 | 1.35 | 0.002 | 0.13 | 0.2 | 0.76 | 2.7 | 1.2 | 0.26 | 2 | 5.7 | 0.2
1279301 | 406062.5 | 7016930.558 | 1384.846 | 300 | 10 | 15 | 0 | Med |  | Single Site | No | 70 | 20 |  |  |  | Good | No | Yes | creek hugs south side of valley. | Nomad | 2011-08-30 | 9:49 | ORO083008DC.cor | WHI11001407 | 1DX2 | Oro Property | 2011-09-05 | 2011-11-06 | 11.3 | 59.7 | 14.2 | 884 | 0.7 | 138.6 | 15.8 | 320 | 3.12 | 23.6 | 1.8 | 2.7 | 41 | 4 | 6.7 | 0.2 | 72 | 0.53 | 0.138 | 18 | 29 | 0.21 | 903 | 0.003 | 2 | 0.41 | 0.002 | 0.07 | 0.05 | 0.32 | 3.9 | 0.3 | 0.08 | 0.5 | 2.2 | 0.1
1279401 | 415515.55 | 7012597.874 | 1435.908 | 50 | 5 | 10 | 30 |  | Med Brown | Single Site | No | 70 | 20 |  |  |  |  | No | Yes | good silt | Nomad | 2011-08-08 | 10:24 | ORO080809DC.cor | WHI11001185 | 1DX2 | Oro Property | 2011-08-18 | 2011-10-06 | 15.7 | 136.7 | 44.3 | 780 | 0.9 | 160.7 | 17.9 | 321 | 3.84 | 98.2 | 11.1 | 0.8 | 132 | 7.5 | 114.9 | 0.2 | 120 | 0.65 | 0.256 | 9 | 35 | 0.19 | 397 | 0.008 | 2 | 1 | 0.004 | 0.06 | 0.1 | 0.25 | 3.6 | 0.4 | 0.025 | 3 | 3 | 0.1
1284501 | 392111.683 | 7018053.921 | 1089.368 | 270 | 10 | 4 | 0.6 | Med | Grey White | Single Site | No | 50 | 20 | 0 | 30 | 0 | Average | No | Yes |  | Nomad | 2011-09-01 | 9:23 | ORO090107DM.cor | WHI11001407 | 1DX2 | Oro Property | 2011-09-05 | 2011-11-06 | 2 | 26.6 | 14.8 | 153 | 0.3 | 37.7 | 8.9 | 183 | 2.34 | 11.2 | 1.6 | 1.2 | 94 | 0.7 | 1.5 | 0.2 | 21 | 0.71 | 0.049 | 3 | 10 | 0.2 | 1257 | 0.002 | 2 | 0.55 | 0.004 | 0.06 | 0.05 | 0.1 | 3.1 | 0.2 | 0.15 | 1 | 1.8 | 0.1
1284502 | 398397.382 | 7024672.601 | 953.693 | 270 | 10 | 10 | 1 | Med | Light Brown | Single Site | No | 60 | 40 | 0 | 0 | 0 | Good | No | Yes |  | Nomad | 2011-09-02 | 13:59 | ORO090209DM.cor | WHI11001414 | 1DX2 | Oro Property | 2011-09-17 | 2011-10-28 | 5.2 | 20.4 | 8.6 | 74 | 0.4 | 20.9 | 2.3 | 92 | 0.65 | 8 | 0.5 | 0.9 | 51 | 1 | 2.9 | 0.1 | 55 | 0.37 | 0.041 | 2 | 7 | 0.08 | 471 | 0.0005 | 2 | 0.21 | 0.002 | 0.06 | 0.05 | 0.14 | 1.3 | 0.4 | 0.025 | 0.5 | 1.4 | 0.1
1284503 | 402882.126 | 7025406.981 | 994.931 | 0 | 10 | 5 | 0.4 | Med | Dark Brown | Single Site | No | 30 | 30 | 10 | 30 | 0 | Good | No | Yes |  | Nomad | 2011-09-03 | 13:34 | ORO090308DM.cor | WHI11001414 | 1DX2 | Oro Property | 2011-09-17 | 2011-10-28 | 3.1 | 37.4 | 9.2 | 185 | 0.6 | 29.2 | 5.8 | 342 | 1.3 | 11.5 | 2.6 | 1.7 | 53 | 2.4 | 2.7 | 0.1 | 49 | 0.61 | 0.133 | 7 | 12 | 0.15 | 654 | 0.002 | 1 | 0.53 | 0.002 | 0.06 | 0.1 | 0.51 | 1.6 | 0.2 | 0.025 | 1 | 2.8 | 0.1