## Sheet1
Rock Sample Descriptions |  |  |  | Project: | Silver Range |  | Property: | Snail
Sample Number: | Grid East: |  | E | Grid North: |  | N | Type: |  | Dimension:
I358064 | UTM: | 599628 | E | UTM: | 6915355 | N | Sample Width: |  | Abundance:
| Elevation: |  | m
Comments: | Brecciated or highly fractured granitic intrusive with strong limonitic boxwork cavities with py, and sphalerite and possibly galena. Medium brown to black
Sample Number: | Grid East: |  | E | Grid North: |  | N | Type: |  | Dimension:
I358065 | UTM: | 554624 | E | UTM: | 6955930 | N | Sample Width: |  | Abundance:
| Elevation: |  | m
Comments: | strongly weathered fractures and vugs containing iron sulphate and green brown limonite
Sample Number: | Grid East: |  | E | Grid North: |  | N | Type: |  | Dimension:
I358066 | UTM: | 553777 | E | UTM: | 6954753 | N | Sample Width: |  | Abundance:
| Elevation: |  | m
Comments: | Grey chert with pale to medium brown limonite on fractures, fracture filling pyrite
Sample Number: | Grid East: |  | E | Grid North: |  | N | Type: |  | Dimension:
I358067 | UTM: | 553763 | E | UTM: | 6954721 | N | Sample Width: |  | Abundance:
| Elevation: |  | m
Comments: | strongly fractured chert with strongly pitted oxidized fractures with white to brown to pale yellow limonite.
Sample Number: | Grid East: |  | E | Grid North: |  | N | Type: |  | Dimension:
I358068 | UTM: | 553773 | E | UTM: | 6954753 | N | Sample Width: |  | Abundance:
| Elevation: |  | m
Comments: | Fragments of strongly limonitic clay alterred yelow to medium brown sediment, abundant boxwork.
Sample Number: | Grid East: |  | E | Grid North: |  | N | Type: |  | Dimension:
I358069 | UTM: | 554458 | E | UTM: | 6954011 | N | Sample Width: |  | Abundance:
| Elevation: |  | m
Comments: | Dark grey siltstone with traces of pyrite on medium to dark brown fractures.
Sample Number: | Grid East: |  | E | Grid North: |  | N | Type: |  | Dimension:
I358070 | UTM: | 677592 | E | UTM: | 6932224 | N | Sample Width: |  | Abundance:
| Elevation: |  | m
Comments: | Barren quartz carbonate vein
Sample Number: | Grid East: |  | E | Grid North: |  | N | Type: |  | Dimension:
K284901 | UTM: | 553774 | E | UTM: | 6954747 | N | Sample Width: |  | Abundance:
| Elevation: |  | m
Comments: | Discrete rusty fracture zone (30cm wide X 2m long) within large siliceous siltstone / chert outcrop. Sample comprises pervasively rusted siltstone chips and ferricrete.
Sample Number: | Grid East: |  | E | Grid North: |  | N | Type: |  | Dimension:
K284902 | UTM: | 553759 | E | UTM: | 6954715 | N | Sample Width: |  | Abundance:
| Elevation: |  | m
Comments: | Similar feature to WP 012, but downstream 50 m on same outcrop. Discrete rusty fracture zone 20 - 35 cm wide in chert, different orientation than WP 012.
Sample Number: | Grid East: |  | E | Grid North: |  | N | Type: |  | Dimension:
K284903 | UTM: | 554033 | E | UTM: | 6954888 | N | Sample Width: |  | Abundance:
| Elevation: |  | m
Comments: | Laminated rhodonite vein with malachite staining and possible scorodite staining. (4m wide recessive zone in chert outrop containing rhodonite vein (86 cm TW) with moderate local malchite staining. )
Sample Number: | Grid East: |  | E | Grid North: |  | N | Type: |  | Dimension:
K284904 | UTM: | 554033 | E | UTM: | 6954888 | N | Sample Width: |  | Abundance:
| Elevation: |  | m
Comments: | Rhodonite vein with rusty gouge zones.
Sample Number: | Grid East: |  | E | Grid North: |  | N | Type: |  | Dimension:
K284905 | UTM: | 554033 | E | UTM: | 6954888 | N | Sample Width: |  | Abundance:
| Elevation: |  | m
Comments: | Intensely altered wallrock.