## Sheet1
Rock Sample Descriptions |  |  |  | Project: | BBB |  | Property: | BBB
Sample Number: | Grid East: |  | E | Grid North: |  | N | Type: | float | Dimension:
I357188 | UTM: | 362865 | E | UTM: | 6899260 | N | Sample Width: |  | Abundance: | rare
| Elevation: |  | m
Comments: | White quartz vein with orange limonite pateches and fracture coating (5%).
Sample Number: | Grid East: |  | E | Grid North: |  | N | Type: | float | Dimension:
I357189 | UTM: | 363887 | E | UTM: | 6899383 | N | Sample Width: |  | Abundance: | rare
| Elevation: |  | m
Comments: | Leucocratic, fine grained light brown to white granodiorite. Small patches and occassional veinlets of boxwork limonite (2%)
Sample Number: | Grid East: |  | E | Grid North: |  | N | Type: | float | Dimension:
I357190 | UTM: | 362280 | E | UTM: | 6899760 | N | Sample Width: |  | Abundance: | rare
| Elevation: |  | m
Comments: | weakly altered granodiote. Slight red discolouration around small irregular quartz veinlet. Hornblends corroded and rusty. Two millimetre wide irregular black veinlet with 'slag' texture.
Sample Number: | Grid East: |  | E | Grid North: |  | N | Type: | float | Dimension:
I357191 | UTM: | 365851 | E | UTM: | 6900412 | N | Sample Width: |  | Abundance: | uncommon
| Elevation: |  | m
Comments: | composite sample from several frost boils. Potassic altered granodiorite and fine grained leucocratic intrusive with patches of limonite.
Sample Number: | Grid East: |  | E | Grid North: |  | N | Type: | float | Dimension:
I357192 | UTM: | 365879 | E | UTM: | 6900400 | N | Sample Width: |  | Abundance: | rare
| Elevation: |  | m
Comments: | Medium brown, aphanitic, quartz phyric intrusive with bands and patches of lim (7%).
Sample Number: | Grid East: |  | E | Grid North: |  | N | Type: | float | Dimension:
I357193 | UTM: | 365873 | E | UTM: | 6897748 | N | Sample Width: |  | Abundance: | rare
| Elevation: |  | m
Comments: | Orange-brown, small, blocky fragments of weathered leucocratic granodiorite. Mafics are corroded. From a frost boil.
Sample Number: | Grid East: |  | E | Grid North: |  | N | Type: | float | Dimension:
I357205 | UTM: | 370292 | E | UTM: | 6898223 | N | Sample Width: |  | Abundance: | uncommon
| Elevation: |  | m
Comments: | very fine grained, orange-red weathering angular fragments with limonite and manganese staining. Feldspar and chlorite granodiorite with patches of limonite.
Sample Number: | Grid East: |  | E | Grid North: |  | N | Type: |  | Dimension: | 5mx10m
I357206 | UTM: | 370409 | E | UTM: | 6898133 | N | Sample Width: |  | Abundance:
| Elevation: |  | m
Comments: | Dark green to grey hornblende diorite. Possible trace molybdenum on fractures?
Sample Number: | Grid East: |  | E | Grid North: |  | N | Type: |  | Dimension:
I357167 | UTM: | 371925 | E | UTM: | 6894788 | N | Sample Width: |  | Abundance:
| Elevation: |  | m
Comments: | Grab sample from a frost boil adjacent to creek. Weakly potassic altered granodiorite with trace limonite pits.