## Sheet1
PROJECT : TOP |  |  |  |  | PROPERTY : TOP |  |  |  |  | HOLE NUMBER :PDH 11-04 | [13 empty] | Pag 1 of 2
Drill hole data |  | Easting:558094 |  |  | Depth : 60.96 |  |  | Contractor:THORMAN DRILLING LTD. | [9 empty] | Comment : Quartz-mica schist with some milky quartz veins.
|  | Northing : 7115821 |  |  | Diameter :3.5"
|  | Azimuth : 34 |  |  | Drilling dates : September 5th 2011
Dip : -50
| To (ft) | From (m) | To (m) | Sample number | Lithology | Colour |  |  | " Minerals | [5 empty] | Assay * | [7 empty] | Comment
From (ft) | To (ft) | From (m) | To (m) | Sample number | Lithology | Colour | Alteration |  | " Minerals | [5 empty] | Assay * | [7 empty] | Comment
[7 empty] | Oxidation | other | Py | Po | As | Gn | Sp | Cp | Au | Ag | Pb | Cu | Zn | As | Bi | Sb
0 | 5 | 0 | 1.524 | L837448 | QTE SCH | YW RD | s |  | Assay * Au: 0.002; Assay * Ag: 0.13; Assay * Pb: 80.5; Assay * Cu: 16.1; Assay * Zn: 116; Assay * As: 4.1; Assay * Bi: 0.19; Assay * Sb: 0.39 | Strongly oxidized, yellowish- red quartzitic phyllite with lesser (20%), well foliated and slightly waved quartz-mica schist. Mica is mostly biotite (80%). Pervasive limonite occurs on foliation plans and pseudomorph after biotite.
5 | 10 | 1.524 | 3.048 | L837449 |  |  |  |  | Assay * Au: 0.001; Assay * Ag: 0.42; Assay * Pb: 425; Assay * Cu: 29.9; Assay * Zn: 73; Assay * As: 3.4; Assay * Bi: 0.46; Assay * Sb: 0.36
10 | 15 | 3.048 | 4.572 | L837450 |  |  |  |  | Assay * Au: 0.002; Assay * Ag: 0.48; Assay * Pb: 358; Assay * Cu: 23.3; Assay * Zn: 43; Assay * As: 4.7; Assay * Bi: 0.39; Assay * Sb: 0.27
15 | 20 | 4.572 | 6.096 | L837451 |  |  |  |  | Assay * Au: 0.001; Assay * Ag: 0.29; Assay * Pb: 50.1; Assay * Cu: 22.5; Assay * Zn: 66; Assay * As: 4.1; Assay * Bi: 0.23; Assay * Sb: 0.43
20 | 25 | 6.096 | 7.62 | L837452 |  |  |  |  | Assay * Au: 0.001; Assay * Ag: 0.15; Assay * Pb: 36; Assay * Cu: 22; Assay * Zn: 61; Assay * As: 3.4; Assay * Bi: 0.25; Assay * Sb: 0.51
25 | 30 | 7.62 | 9.144 | L837453 |  |  |  |  | Assay * Au: 0.002; Assay * Ag: 0.15; Assay * Pb: 31.3; Assay * Cu: 15.2; Assay * Zn: 6; Assay * As: 3; Assay * Bi: 0.28; Assay * Sb: 0.3
30 | 35 | 9.144 | 10.668 | L837454 |  |  |  |  | Assay * Au: 0.002; Assay * Ag: 0.14; Assay * Pb: 33.2; Assay * Cu: 14.3; Assay * Zn: 26; Assay * As: 2.7; Assay * Bi: 0.27; Assay * Sb: 0.48
35 | 40 | 10.668 | 12.192 | L837455 |  |  |  |  | Assay * Au: 0.001; Assay * Ag: 0.09; Assay * Pb: 28; Assay * Cu: 7.7; Assay * Zn: 28; Assay * As: 2.1; Assay * Bi: 0.32; Assay * Sb: 0.41
40 | 45 | 12.192 | 13.716 | L837456 | SCH | GN GY | w |  | Assay * Au: 0.001; Assay * Ag: 0.04; Assay * Pb: 20.1; Assay * Cu: 5.1; Assay * Zn: 47; Assay * As: 1.2; Assay * Bi: 0.1; Assay * Sb: 0.33 | Weakly oxidized, well foliated and slightly waved , quartz -mica schist . Biotite is partly replaced by chlorite and limonite. Sucrosic ,oxidized quartz lenses and barren white milky quartz veins occurs occasional.
45 | 50 | 13.716 | 15.24 | L837457 |  |  |  |  | Assay * Au: 0.001; Assay * Ag: 0.07; Assay * Pb: 22.4; Assay * Cu: 6.3; Assay * Zn: 47; Assay * As: 1; Assay * Bi: 0.13; Assay * Sb: 0.29
50 | 55 | 15.24 | 16.764 | L837458 |  |  |  |  | Assay * Au: 0.001; Assay * Ag: 0.1; Assay * Pb: 58.4; Assay * Cu: 9.1; Assay * Zn: 110; Assay * As: 1.5; Assay * Bi: 0.13; Assay * Sb: 0.43
55 | 60 | 16.764 | 18.288 | L837459 |  |  |  |  | Assay * Au: 0.001; Assay * Ag: 0.08; Assay * Pb: 28.2; Assay * Cu: 9.2; Assay * Zn: 53; Assay * As: 2; Assay * Bi: 0.15; Assay * Sb: 0.27
60 | 65 | 18.288 | 19.812 | L837460 |  |  |  |  | Assay * Au: 0.006; Assay * Ag: 0.08; Assay * Pb: 24.5; Assay * Cu: 6; Assay * Zn: 31; Assay * As: 0.6; Assay * Bi: 0.24; Assay * Sb: 0.13
65 | 70 | 19.812 | 21.336 | L837461 |  |  |  |  | Assay * Au: 0.002; Assay * Ag: 0.07; Assay * Pb: 27.8; Assay * Cu: 7.2; Assay * Zn: 39; Assay * As: 1.5; Assay * Bi: 0.1; Assay * Sb: 0.2
70 | 75 | 21.336 | 22.86 | L837462 |  |  |  |  | Assay * Au: 0.012; Assay * Ag: 0.09; Assay * Pb: 26.6; Assay * Cu: 5.6; Assay * Zn: 49; Assay * As: 3.4; Assay * Bi: 0.09; Assay * Sb: 0.32
75 | 80 | 22.86 | 24.384 | L837463 |  |  |  |  | Assay * Au: 0.001; Assay * Ag: 0.1; Assay * Pb: 20; Assay * Cu: 8.8; Assay * Zn: 47; Assay * As: 1.8; Assay * Bi: 0.18; Assay * Sb: 0.38
80 | 85 | 24.384 | 25.908 | L837464 |  |  |  |  | Assay * Au: 0.002; Assay * Ag: 0.12; Assay * Pb: 9.3; Assay * Cu: 8.3; Assay * Zn: 54; Assay * As: 1.4; Assay * Bi: 0.12; Assay * Sb: 0.33
85 | 90 | 25.908 | 27.432 | L837465 |  |  |  |  | Assay * Au: 0.002; Assay * Ag: 0.05; Assay * Pb: 13.8; Assay * Cu: 7.8; Assay * Zn: 105; Assay * As: 1.4; Assay * Bi: 0.07; Assay * Sb: 0.39
90 | 95 | 27.432 | 28.956 | L837466 | QTE SCH | RD | s |  | Assay * Au: 0.001; Assay * Ag: 0.17; Assay * Pb: 27.8; Assay * Cu: 12.7; Assay * Zn: 124; Assay * As: 2; Assay * Bi: 0.23; Assay * Sb: 0.66 | Strongly oxidized, yellowish- red quartzite with lesser , well foliated and slightly waved quartz-mica schist. Pervasive limonite occurs on foliation plans and pseudomorph after biotite.
95 | 100 | 28.956 | 30.48 | L837467 |  |  |  |  | Assay * Au: 0.001; Assay * Ag: 0.12; Assay * Pb: 30; Assay * Cu: 8.3; Assay * Zn: 52; Assay * As: 4.5; Assay * Bi: 0.14; Assay * Sb: 0.58
100 | 105 | 30.48 | 32.004 | L837468 |  |  |  |  | Assay * Au: 0.002; Assay * Ag: 0.31; Assay * Pb: 73.7; Assay * Cu: 16.9; Assay * Zn: 118; Assay * As: 4.3; Assay * Bi: 0.14; Assay * Sb: 0.67
105 | 110 | 32.004 | 33.528 | L837469 | SCH | GN BN | w- f |  | Assay * Au: 0.001; Assay * Ag: 0.06; Assay * Pb: 17.7; Assay * Cu: 5.1; Assay * Zn: 48; Assay * As: 6.1; Assay * Bi: 0.12; Assay * Sb: 0.39 | Weak to fairly oxidized, well foliated and slightly waved , chloritic quartz -mica schist.
110 | 115 | 33.528 | 35.052 | L837470 |  |  |  |  | Assay * Au: 0.002; Assay * Ag: 0.38; Assay * Pb: 325; Assay * Cu: 16.6; Assay * Zn: 238; Assay * As: 2.3; Assay * Bi: 0.37; Assay * Sb: 0.61
115 | 120 | 35.052 | 36.576 | L837471 |  |  |  |  | Assay * Au: 0.001; Assay * Ag: 0.28; Assay * Pb: 138.5; Assay * Cu: 30.7; Assay * Zn: 336; Assay * As: 0.9; Assay * Bi: 0.28; Assay * Sb: 0.38
|  | BLANK |  | L837472 |  |  |  |  | Assay * Au: 0.002; Assay * Ag: 0.03; Assay * Pb: 1.5; Assay * Cu: 1; Assay * Zn: 12; Assay * As: <2; Assay * Bi: 0.02; Assay * Sb: 0.07
120 | 125 | 36.576 | 38.1 | L837473 |  |  |  |  | Assay * Au: 0.001; Assay * Ag: 0.32; Assay * Pb: 94.6; Assay * Cu: 32.1; Assay * Zn: 197; Assay * As: 1; Assay * Bi: 0.31; Assay * Sb: 0.57
125 | 130 | 38.1 | 39.624 | L837474 |  |  |  |  | Assay * Au: 0.002; Assay * Ag: 0.57; Assay * Pb: 265; Assay * Cu: 69.6; Assay * Zn: 201; Assay * As: 4.2; Assay * Bi: 0.28; Assay * Sb: 0.53
130 | 135 | 39.624 | 41.148 | L837475 | SCH | GN BN | f |  | t | [5 empty] | 0.002 | 1.78 | 589 | 97.5 | 329 | 5 | 0.49 | 0.55 | Fairly oxidized mica schist with frequent barren milky quartz veins cutting foliation at 60⁰. Limonite is pseudomorph after occasional cubic solitaire pyrite hosted by schist. One hairline fracture contains black sulphides and granular epidote.
135 | 140 | 41.148 | 42.672 | L837476 |  |  |  |  | Assay * Au: 0.002; Assay * Ag: 0.47; Assay * Pb: 513; Assay * Cu: 84; Assay * Zn: 402; Assay * As: 3; Assay * Bi: 0.38; Assay * Sb: 0.32
140 | 145 | 42.672 | 44.196 | L837477 |  |  |  |  | Assay * Au: 0.001; Assay * Ag: 0.25; Assay * Pb: 56.5; Assay * Cu: 20.3; Assay * Zn: 160; Assay * As: 1.6; Assay * Bi: 0.27; Assay * Sb: 0.5
145 | 150 | 44.196 | 45.72 | L837478 | QTE SCH | GN BN | w-s |  | Assay * Au: 0.001; Assay * Ag: 0.15; Assay * Pb: 33.2; Assay * Cu: 13.4; Assay * Zn: 176; Assay * As: 1.9; Assay * Bi: 0.22; Assay * Sb: 0.51 | Weak to strongly oxidized, well foliated and slightly waved , chloritic quartz -mica schist .Weak granular epidote aggregate occurs on foliation plans.
150 | 155 | 45.72 | 47.244 | L837479 |  |  |  |  | Assay * Au: <0.001; Assay * Ag: 0.16; Assay * Pb: 97.3; Assay * Cu: 23.2; Assay * Zn: 246; Assay * As: 1.6; Assay * Bi: 0.13; Assay * Sb: 0.48
155 | 160 | 47.244 | 48.768 | L837480 |  |  |  |  | Assay * Au: 0.001; Assay * Ag: 0.75; Assay * Pb: 487; Assay * Cu: 54.9; Assay * Zn: 308; Assay * As: 4.9; Assay * Bi: 0.13; Assay * Sb: 0.62
160 | 165 | 48.768 | 50.292 | L837481 |  |  |  |  | Assay * Au: 0.001; Assay * Ag: 0.32; Assay * Pb: 176.5; Assay * Cu: 35.5; Assay * Zn: 254; Assay * As: 6.2; Assay * Bi: 0.07; Assay * Sb: 0.4
165 | 170 | 50.292 | 51.816 | L837482 |  |  |  |  | Assay * Au: 0.001; Assay * Ag: 0.24; Assay * Pb: 87.6; Assay * Cu: 23.5; Assay * Zn: 174; Assay * As: 1.4; Assay * Bi: 0.23; Assay * Sb: 0.48
170 | 175 | 51.816 | 53.34 | L837483 |  |  |  |  | Assay * Au: 0.001; Assay * Ag: 0.25; Assay * Pb: 121; Assay * Cu: 26.8; Assay * Zn: 217; Assay * As: 1.3; Assay * Bi: 0.16; Assay * Sb: 0.45
175 | 180 | 53.34 | 54.864 | L837484 |  |  |  |  | Assay * Au: 0.003; Assay * Ag: 1.16; Assay * Pb: 1665; Assay * Cu: 138.5; Assay * Zn: 762; Assay * As: 2.5; Assay * Bi: 0.3; Assay * Sb: 2.09
180 | 185 | 54.864 | 56.388 | L837485 |  |  |  |  | Assay * Au: 0.001; Assay * Ag: 0.59; Assay * Pb: 304; Assay * Cu: 66.3; Assay * Zn: 520; Assay * As: 1; Assay * Bi: 0.43; Assay * Sb: 0.87
185 | 190 | 56.388 | 57.912 | L837486 | SCH | GN | w |  | Assay * Au: 0.001; Assay * Ag: 0.54; Assay * Pb: 447; Assay * Cu: 41.6; Assay * Zn: 421; Assay * As: 3; Assay * Bi: 0.16; Assay * Sb: 0.72 | Weak to fairly oxidized, well foliated and slightly waved chloritic quartz -mica schist .
190 | 195 | 57.912 | 59.436 | L837487 |  |  |  |  | Assay * Au: 0.001; Assay * Ag: 0.28; Assay * Pb: 177.5; Assay * Cu: 16.2; Assay * Zn: 304; Assay * As: 1.6; Assay * Bi: 0.35; Assay * Sb: 0.59
195 | 200 | 59.436 | 60.96 | L837488 |  |  |  |  | Assay * Au: 0.001; Assay * Ag: 0.12; Assay * Pb: 50.9; Assay * Cu: 6.3; Assay * Zn: 182; Assay * As: 0.7; Assay * Bi: 0.2; Assay * Sb: 0.49
EOH