## Sheet1
PROJECT : TOP |  |  |  |  | PROPERTY : TOP |  |  |  |  | HOLE NUMBER :PDH 11-05 | [13 empty] | Pag 1 of 2
Drill hole data |  | Easting:558115 |  |  | Depth : 60.96 |  |  | Contractor:THORMAN DRILLING LTD. | [9 empty] | Comment: Quartz- mica schist comprises strongly oxidized intervals with tracely mineralized quartz veins.
|  | Northing : 7115840 |  |  | Diameter : 3.5"
|  | Azimuth : 34 |  |  | Drilling dates : September 5th 2011
Dip : -50
| To (ft) | From (m) | To (m) | Sample number | Lithology | Colour |  |  | " Minerals | [5 empty] | Assay * | [7 empty] | Comment
From (ft) | To (ft) | From (m) | To (m) | Sample number | Lithology | Colour | Alteration |  | " Minerals | [5 empty] | Assay * | [7 empty] | Comment
[7 empty] | Oxidation | other | Py | Po | As | Gn | Sp | Cp | Au | Ag | Pb | Cu | Zn | As | Bi | Sb
0 | 5 | 0 | 1.524 | L837489 | SCH | LT GN BN | t |  | Assay * Au: 0.001; Assay * Ag: 0.3; Assay * Pb: 109.5; Assay * Cu: 28.5; Assay * Zn: 212; Assay * As: 3.4; Assay * Bi: 0.22; Assay * Sb: 0.42 | Light green with brown tones, tracely oxidized, well foliated and slightly waved quartz-mica schist . Weak chlorite occurs within lath minerals.
5 | 10 | 1.524 | 3.048 | L837490 |  |  |  |  | Assay * Au: 0.002; Assay * Ag: 0.29; Assay * Pb: 61; Assay * Cu: 20.2; Assay * Zn: 188; Assay * As: 3.4; Assay * Bi: 0.2; Assay * Sb: 0.46
10 | 15 | 3.048 | 4.572 | L837491 |  |  |  |  | Assay * Au: 0.001; Assay * Ag: 0.26; Assay * Pb: 29.7; Assay * Cu: 13.2; Assay * Zn: 160; Assay * As: 1.5; Assay * Bi: 0.15; Assay * Sb: 0.31
15 | 20 | 4.572 | 6.096 | L837492 |  |  |  |  | Assay * Au: 0.002; Assay * Ag: 0.16; Assay * Pb: 17; Assay * Cu: 7.1; Assay * Zn: 102; Assay * As: 1.3; Assay * Bi: 0.12; Assay * Sb: 0.25
20 | 25 | 6.096 | 7.62 | L837493 |  |  |  |  | Assay * Au: 0.001; Assay * Ag: 0.2; Assay * Pb: 154.5; Assay * Cu: 31.8; Assay * Zn: 158; Assay * As: 1.2; Assay * Bi: 0.08; Assay * Sb: 0.38
25 | 30 | 7.62 | 9.144 | L837494 | SCH Qz.VN | BN RD | s |  | Assay * Au: 0.002; Assay * Ag: 4.28; Assay * Pb: 1015; Assay * Cu: 152; Assay * Zn: 289; Assay * As: 3.1; Assay * Bi: 0.19; Assay * Sb: 0.27 | Strongly oxidized milky quartz veins and hairline fractures crosscuts shist foliation at 45-60⁰.Limonite is pervasive in fractures.
30 | 35 | 9.144 | 10.668 | L837495 |  |  |  |  | Assay * Au: 0.002; Assay * Ag: 7.03; Assay * Pb: 2470; Assay * Cu: 539; Assay * Zn: 690; Assay * As: 6.9; Assay * Bi: 0.23; Assay * Sb: 1.19
35 | 40 | 10.668 | 12.192 | L837496 | SCH | LT GN BN | t |  | Assay * Au: 0.004; Assay * Ag: 7.62; Assay * Pb: 1450; Assay * Cu: 620; Assay * Zn: 1090; Assay * As: 7.6; Assay * Bi: 0.3; Assay * Sb: 0.8 | Light green with brown tones, tracely oxidized, well foliated and slightly waved quartz-mica schist . Weak chlorite occurs within lath minerals.
40 | 45 | 12.192 | 13.716 | L837497 |  |  |  |  | Assay * Au: 0.002; Assay * Ag: 2.51; Assay * Pb: 1225; Assay * Cu: 226; Assay * Zn: 516; Assay * As: 4.9; Assay * Bi: 0.24; Assay * Sb: 0.74
45 | 50 | 13.716 | 15.24 | L837498 |  |  |  |  | Assay * Au: 0.002; Assay * Ag: 0.51; Assay * Pb: 322; Assay * Cu: 103.5; Assay * Zn: 480; Assay * As: 2.8; Assay * Bi: 0.26; Assay * Sb: 0.39
50 | 55 | 15.24 | 16.764 | L837499 |  |  |  |  | Assay * Au: 0.001; Assay * Ag: 0.24; Assay * Pb: 54; Assay * Cu: 29.3; Assay * Zn: 215; Assay * As: 1.5; Assay * Bi: 0.17; Assay * Sb: 0.33
55 | 60 | 16.764 | 18.288 | L837500 |  |  |  |  | Assay * Au: 0.001; Assay * Ag: 0.16; Assay * Pb: 50.5; Assay * Cu: 28.9; Assay * Zn: 273; Assay * As: 1; Assay * Bi: 0.21; Assay * Sb: 0.36
60 | 65 | 18.288 | 19.812 | K975901 | SCH Qz.VN | BN RD | s |  | Assay * Au: 0.002; Assay * Ag: <0.2; Assay * Pb: 24; Assay * Cu: 13; Assay * Zn: 148; Assay * As: 2; Assay * Bi: <2; Assay * Sb: <2 | Strongly oxidized milky quartz veins and hairline fractures crosscuts shist foliation at 45-60⁰.Limonite is pervasive in fractures.
65 | 70 | 19.812 | 21.336 | K975902 |  |  |  |  | Assay * Au: 0.002; Assay * Ag: <0.2; Assay * Pb: 21; Assay * Cu: 9; Assay * Zn: 63; Assay * As: 5; Assay * Bi: <2; Assay * Sb: <2
70 | 75 | 21.336 | 22.86 | K975903 |  |  |  |  | Assay * Au: 0.002; Assay * Ag: <0.2; Assay * Pb: 29; Assay * Cu: 7; Assay * Zn: 21; Assay * As: 13; Assay * Bi: <2; Assay * Sb: <2
75 | 80 | 22.86 | 24.384 | K975904 |  |  |  |  | Assay * Au: 0.003; Assay * Ag: <0.2; Assay * Pb: 15; Assay * Cu: 13; Assay * Zn: 35; Assay * As: 6; Assay * Bi: <2; Assay * Sb: 3
80 | 85 | 24.384 | 25.908 | K975905 | SCH | LT GN BN | t |  | Assay * Au: 0.001; Assay * Ag: <0.2; Assay * Pb: 19; Assay * Cu: 15; Assay * Zn: 100; Assay * As: <2; Assay * Bi: <2; Assay * Sb: 2 | Light green, silky sheen , tracely oxidized, well foliated and slightly waved quartz-mica schist . Weak chlorite occurs within lath minerals.
85 | 90 | 25.908 | 27.432 | K975906 |  |  |  |  | Assay * Au: 0.001; Assay * Ag: <0.2; Assay * Pb: 38; Assay * Cu: 11; Assay * Zn: 102; Assay * As: <2; Assay * Bi: <2; Assay * Sb: <2
90 | 95 | 27.432 | 28.956 | K975907 |  |  |  |  | Assay * Au: 0.002; Assay * Ag: 0.2; Assay * Pb: 25; Assay * Cu: 9; Assay * Zn: 122; Assay * As: 2; Assay * Bi: <2; Assay * Sb: <2
95 | 100 | 28.956 | 30.48 | K975908 |  |  |  |  | Assay * Au: 0.001; Assay * Ag: 0.3; Assay * Pb: 54; Assay * Cu: 13; Assay * Zn: 107; Assay * As: <2; Assay * Bi: <2; Assay * Sb: <2
100 | 105 | 30.48 | 32.004 | K975909 |  |  |  |  | Assay * Au: 0.001; Assay * Ag: 0.4; Assay * Pb: 56; Assay * Cu: 14; Assay * Zn: 118; Assay * As: 2; Assay * Bi: <2; Assay * Sb: <2
105 | 110 | 32.004 | 33.528 | K975910 |  |  |  |  | Assay * Au: 0.002; Assay * Ag: <0.2; Assay * Pb: 16; Assay * Cu: 4; Assay * Zn: 39; Assay * As: 3; Assay * Bi: <2; Assay * Sb: 2
110 | 115 | 33.528 | 35.052 | K975911 |  |  |  |  | Assay * Au: 0.001; Assay * Ag: <0.2; Assay * Pb: 26; Assay * Cu: 3; Assay * Zn: 31; Assay * As: <2; Assay * Bi: <2; Assay * Sb: <2
|  | BLANK |  | K975912 |  |  |  |  | Assay * Au: 0.002; Assay * Ag: <0.2; Assay * Pb: 2; Assay * Cu: <1; Assay * Zn: 12; Assay * As: 3; Assay * Bi: <2; Assay * Sb: <2
115 | 120 | 35.052 | 36.576 | K975913 |  |  |  |  | Assay * Au: 0.001; Assay * Ag: <0.2; Assay * Pb: 26; Assay * Cu: 18; Assay * Zn: 71; Assay * As: 5; Assay * Bi: <2; Assay * Sb: <2
120 | 125 | 36.576 | 38.1 | K975914 |  |  |  |  | Assay * Au: 0.001; Assay * Ag: <0.2; Assay * Pb: 22; Assay * Cu: 4; Assay * Zn: 30; Assay * As: <2; Assay * Bi: <2; Assay * Sb: <2
125 | 130 | 38.1 | 39.624 | K975915 |  |  |  |  | Assay * Au: 0.003; Assay * Ag: <0.2; Assay * Pb: 35; Assay * Cu: 5; Assay * Zn: 27; Assay * As: <2; Assay * Bi: <2; Assay * Sb: 3
130 | 135 | 39.624 | 41.148 | K975916 | SCH Qz.VN | BN RD | s |  | t-w | [5 empty] | 0.002 | 0.2 | 23 | 6 | 11 | 17 | <2 | <2 | Strongly oxidized schist with milky quartz veins and hairline fractures .Limonite is pervasive in fractures and pseudomorph after pyrite. Minor mineralization consist of trace to weak pyrite disseminated in quartz veins and lesser in schist.
135 | 140 | 41.148 | 42.672 | K975917 |  |  |  |  | Assay * Au: 0.001; Assay * Ag: <0.2; Assay * Pb: 24; Assay * Cu: 5; Assay * Zn: 16; Assay * As: 5; Assay * Bi: <2; Assay * Sb: 2
140 | 145 | 42.672 | 44.196 | K975918 | SCH | LT GN BN | t |  | Assay * Au: <0.001; Assay * Ag: <0.2; Assay * Pb: 23; Assay * Cu: 4; Assay * Zn: 31; Assay * As: <2; Assay * Bi: <2; Assay * Sb: <2 | Light green with silky sheen , tracely oxidized, well foliated and slightly waved quartz-mica schist . Weak chlorite occurs within lath minerals.
145 | 150 | 44.196 | 45.72 | K975919 |  |  |  |  | Assay * Au: 0.002; Assay * Ag: <0.2; Assay * Pb: 20; Assay * Cu: 9; Assay * Zn: 32; Assay * As: 2; Assay * Bi: <2; Assay * Sb: <2
150 | 155 | 45.72 | 47.244 | K975920 |  |  |  |  | Assay * Au: 0.002; Assay * Ag: <0.2; Assay * Pb: 16; Assay * Cu: 14; Assay * Zn: 50; Assay * As: 3; Assay * Bi: <2; Assay * Sb: 2
155 | 160 | 47.244 | 48.768 | K975921 |  |  |  |  | Assay * Au: 0.003; Assay * Ag: <0.2; Assay * Pb: 21; Assay * Cu: 9; Assay * Zn: 35; Assay * As: 3; Assay * Bi: <2; Assay * Sb: <2
160 | 165 | 48.768 | 50.292 | K975922 |  |  |  |  | Assay * Au: 0.001; Assay * Ag: <0.2; Assay * Pb: 41; Assay * Cu: 9; Assay * Zn: 42; Assay * As: <2; Assay * Bi: <2; Assay * Sb: <2
165 | 170 | 50.292 | 51.816 | K975923 | SCH | BN YW | m |  | Assay * Au: 0.002; Assay * Ag: 0.2; Assay * Pb: 20; Assay * Cu: 3; Assay * Zn: 90; Assay * As: 4; Assay * Bi: <2; Assay * Sb: <2 | Moderately oxidized schist with sucrosic quartzite lenses.
170 | 175 | 51.816 | 53.34 | K975924 |  |  |  |  | Assay * Au: 0.001; Assay * Ag: 0.3; Assay * Pb: 228; Assay * Cu: 8; Assay * Zn: 295; Assay * As: <2; Assay * Bi: <2; Assay * Sb: 2
175 | 180 | 53.34 | 54.864 | K975925 |  |  |  |  | Assay * Au: 0.002; Assay * Ag: 0.7; Assay * Pb: 258; Assay * Cu: 68; Assay * Zn: 229; Assay * As: 5; Assay * Bi: <2; Assay * Sb: <2
180 | 185 | 54.864 | 56.388 | K975926 | Qz.VN | RD | s |  | Assay * Au: 0.002; Assay * Ag: 0.2; Assay * Pb: 129; Assay * Cu: 33; Assay * Zn: 221; Assay * As: 11; Assay * Bi: <2; Assay * Sb: <2 | Strongly oxidized quartz vein with limonite pseudomorph after disseminated cubic pyrite.
185 | 190 | 56.388 | 57.912 | K975927 |  |  |  |  | Assay * Au: 0.002; Assay * Ag: 0.4; Assay * Pb: 134; Assay * Cu: 13; Assay * Zn: 211; Assay * As: 5; Assay * Bi: <2; Assay * Sb: <2
190 | 195 | 57.912 | 59.436 | K975928 | SCH | GN BN | f |  | Assay * Au: 0.002; Assay * Ag: 0.3; Assay * Pb: 30; Assay * Cu: 11; Assay * Zn: 271; Assay * As: 6; Assay * Bi: <2; Assay * Sb: <2 | Fairly oxidized quartz -mica schist with weak chlorite.
195 | 200 | 59.436 | 60.96 | K975929 |  |  |  |  | Assay * Au: 0.001; Assay * Ag: <0.2; Assay * Pb: 26; Assay * Cu: 5; Assay * Zn: 78; Assay * As: <2; Assay * Bi: <2; Assay * Sb: <2
EOH