## Cover
|  |  |  | Grid East | Grid North | Easting | Northing | Elev. | Depth (m)
ZONE: | [5 empty] | 582977 | 6977803 |  | 218.85
SECTION: | [8 empty] | HOLE: | DM-03-11
SURVEY | [8 empty] | CLAIM:
Depth (m) | Azimuth | Dip | Method | Depth (m) | Azimuth | Dip | Method |  | Contractor:
collar | 180 | -45 | compass | [5 empty] | Drill:
Core size:
[9 empty] | Casing depth: |  | (m) | in / out
Drilling dates:
TARGET: | [8 empty] | Geology logged by: | Nicholas Joyce
SUMMARY | [8 empty] | SAMPLES
From (m) | To (m) | Interval | Unit | Comments |  |  |  |  | Numbers:
Total:
Batch:
Date Sent:
Certificate:
COMMENTS

## Geo
Hole:___DM-01-11_____ Logger Name:_NICHOLAS JOYCE______ Date:_JULY 28, 2011_____ Page _1_ of ____
GEOLOGY LOG | Sub-Interval | INTERVAL |  |  | LITHOLOGY |  |  | ALTERATION |  |  |  | STRUC. |  |  | MINERALS |  |  |  |  | Photo | DETAILED DESCRIPTION
|  | From (m) | To (m) |  | Unit | Modifier | Texture |  | Oxidation | Other |  | Type | Attitude (tca) | Density (frequency/m) |  |  |  | Other
[10 empty] | Type | Intensity | [6 empty] | Type | Intensity
|  | 0 | 20.17 |  | SCH | OR | MD | OXY |  |  | I | FO 50 |  |  | QZ | FD | SE |  |  |  | Silicified, potassically altered, oxidized feldpar - mica schist with liminitic pits and fracture infil, trace ankerite vienlets cross-cutting folliation, trace disseminated, oxidized pyrite and cryptic arsenopyrite. Strong clay alteration throughout. Blocky to rubble. Manganese dendrites on fracture surfaces.
[8 empty] | LIM |  |  | I |  |  |  | AK | MN | MUS | PY | t
[8 empty] | POT |  |  | s
[8 empty] | SIL |  |  | I
[8 empty] | CLAY |  |  | I | [9 empty] | 0-5.28m, rubble.
5.28-5.38m, intensely clay-altered orange rock.
[12 empty] | VN | 85 | [7 empty] | 6.17m, 3cm white quartz vein
[12 empty] | VN | 85 | [7 empty] | 6.56m, 3cm white quartz vein
[12 empty] | VN | 55 | [7 empty] | 7.10m, 10cm white quartz vein
[12 empty] | FX | 20 | 12/50cm | [6 empty] | 7.90m, Ankeritic parallel microfracture infil.
[12 empty] | FX | 45 | [7 empty] | 8.00m, Drusy limonitic quartz fracture with proximal ankerite veinlet.
[5 empty] | ZENO | GN-OR | DK | OXY |  |  | I |  |  |  | CL | BI | HB |  |  |  | 8.77m, Intensely oxidized, moderately clay-altered, well folliated mafic schist. 10cm UM zenolith? Blocky
[8 empty] | CLAY |  |  | m
9.87m, 10cm interval of increased silicification. Limonitic fracture infil, minor ankeritic vienlets. Manganese on fracture surfaces. Competent.
[8 empty] | CLAY |  |  | I | BXX |  | m | [6 empty] | 10.34m, 10cm clay seam. Relict quartz flood. Suspended in clay matrix. Mildly brecciated.
[8 empty] | LIM |  |  | S | [9 empty] | 11.00-12.24m, interval of increased silicification. No relict textures. Stockwork limonite fracture infill with 0.2cm proximal limonitic staining. More competent interval.
[8 empty] | SIL |  |  | I
[15 empty] | MN | [5 empty] | 11.58-12.24m, minor blebs and fracture infill of fine-grained black mineral. Manganese? Blocky.
[8 empty] | CLAY |  |  | I |  |  |  | KAO | [5 empty] | 12.66-16.63m, Oxidized orange clay with minor kaolinite and minor suspended lithic fragments. One small lithic fragment closely resembles feldpar porphyry dyke rock. Upper contact near 40 degrees.
[12 empty] | CN | 40
[8 empty] | CLAY |  |  | s | [9 empty] | 16.63-20.17m, Rubble. Mildly brecciated silicified schist in clay matrix. Strong clay alteration throughout.
|  | 20.17 | 23.58 |  | DYKE | GN | LT | CLAY |  |  | m | BXX |  |  | FD | [5 empty] | Feldpar Porphyry Dyke. Blocky to rubble. Angular, sub-rectangular, 0.1-0.2cm white feldspar phenocrysts set in pale-green groundmass. Mild clay-matrix brecciation.
POR
|  | 23.58 | 23.68 |  | Trans | OR-BG | MD | CLAY |  |  | I | [9 empty] | 23.68m, 10cm orange-beige clay seam marking transition from Feldspar Porphyry Dyke rubble to GNE
|  | 23.68 | 30.09 |  | GNE | OR-BG | MD | OXY |  |  | I |  |  |  | QZ | FD | SE |  |  |  | Silicified, potassically altered, oxidized feldpar-augen, quartz-eyelet gneiss with minor liminitic pits and strong fracture infil, trace ankerite vienlets and trace disseminated, oxidized pyrite. Minor mafic minerals. Moderate clay alteration throughout. Blocky to rubble. Minor manganese dendrites on fracture surfaces. Mineralogically similar to previous schistose unit.
[8 empty] | LIM |  |  | I |  |  |  | AK | MN | MUS | PY | t
[8 empty] | POT |  |  | s |  |  |  | CL | BI | HB
[8 empty] | SIL |  |  | I
[8 empty] | CLAY |  |  | I | [9 empty] | 27.02-27.20m, orange clay-rich rubble.
27.30-30.09m, Gniessic rubble.
|  | 30.09 | 32.83 |  | DYKE |  |  | OXY |  |  | I | FO | 55 |  | BI | CL | HB |  |  |  | Ultramafic Dyke metamorphosed to schist. Intensely oxidized. Blocky rubble. Trace 0.1cm rusty pyrite cubes. Minor ankerite veinlets at 45-70 degrees.
[5 empty] | UM |  |  | LIM |  |  | I
[8 empty] | CLAY |  |  | I
|  | 32.83 | 36.65 |  | GNE | OR-BG | MD | OXY |  |  | I |  |  |  | QZ | FD | SE |  |  |  | Silicified, potassically altered, oxidized <0.2cm feldpar-augen, quartz-eyelet gneiss with minor liminitic pits and strong fracture infil, trace ankerite vienlets and trace disseminated, oxidized pyrite. Minor mafic minerals. Moderate clay alteration throughout. Blocky to rubble. Minor manganese dendrites on fracture surfaces. Mineralogically similar to previous schistose unit.
[8 empty] | LIM |  |  | I |  |  |  | AK | MN | MUS | PY | t
[8 empty] | POT |  |  | s |  |  |  | CL | BI | HB
[8 empty] | SIL |  |  | I
[8 empty] | CLAY |  |  | I | [9 empty] | 32.93-33.50m, silicified, quartz-flooded interval with stockwork fractures and minimal relict textures. Strongly limonitic. Minor back sulfide microveinlets.
33.50-36.65m, Clay-rich rubble. Minor clasts suspended in clay where comepetent.
|  | 36.65 | 38.9 | 38.9 | DYKE |  |  | OXY |  |  | I | FO | 55 |  | BI | CL | HB |  |  |  | Ultramafic Dyke metamorphosed to schist. Intensely oxidized. Blocky rubble. Trace 0.1cm rusty pyrite cubes. Minor sericite seams. Trace metallic-looking mica.
[5 empty] | UM |  |  | LIM |  |  | I |  |  |  | SE
[8 empty] | CLAY |  |  | I
|  | 38.9 | 63.4 |  | GNE | OR-BG | MD | OXY |  |  | I |  |  |  | QZ | FD | SE |  |  |  | Silicified, mildly potassically altered, oxidized <0.2cm feldpar-augen, quartz-eyelet gneiss with minor liminitic pits and strong fracture infil, trace ankerite vienlets and trace disseminated, oxidized pyrite. Minor mafic minerals. Moderate clay alteration throughout. Blocky to rubble. Minor manganese dendrites on fracture surfaces. Mineralogically similar to previous schistose unit.
[8 empty] | LIM |  |  | I |  |  |  | AK | MN | MUS | PY | t
[8 empty] | POT |  |  | m |  |  |  | CL | BI | HB
[8 empty] | SIL |  |  | I
38.90-40.45m, Mildly hematitized, silicified rubble.
40.45-41.20m, Blocky interval.
41.20-42.20m, Rubbly interval.
42.20-42.60m, Blocky interval.
42.60-44.02m, rubbly interval.
42.02-44.68m, Blocky interval with strong limonitic fractures.
44.68-45.11m, rubbly interval.
45.11-45.56m, Blocky interval.
45.56-48.75m, Blocky rubble. Stockwork Limonitic fractures. Intensely oxidized. Minor sericite seams near end of interval.
48.75-51.00m, rubbly interval.
51.00-51.28m, Blocky interval with strong limonitic fractures.
51.28-53.80m, Orange, Intensely oxidized, blocky interval with powdery clay coating.
53.80-???m, rubbly interval.

## Tech
Hole: DM-01-11 Name: NICHOLAS JOYCE Page _1_ of ___
From (m) | To (m) | Interval (m) | Recovery (m) | RQD (m) | Munsell Colour | Hardness | Weathering | Comments
0 | 5.49 | 1.26 | 0.45 | 0.35714
5.49 | 8.53 | 3.05 | 0.1 | 0.032787
8.53 | 11.58 | 3.02 | 0.79 | 0.26159
11.58 | 14.63 | 3.16 | 1.8 | 0.56962
14.63 | 17.69 | 3.1 | 2.41 | 0.77742
17.69 | 20.73 | 2.24 | 0.71 | 0.31696
20.73 | 23.77 | 2.97 | 0.51 | 0.17172
23.77 | 26.82 | 3.04 | 1.19 | 0.39145
26.82 | 29.87 | 3.22 | 1.18 | 0.36646
29.87 | 32.92 | 3.16 | 2.3 | 0.72785
32.92 | 35.97 | 3.03 | 2.31 | 0.76238
35.97 | 39.01 | 3.21 | 1.4 | 0.43614
39.01 | 42.06 | 3.16 | 0.74 | 0.23418
42.06 | 45.11 | 3.26 | 0.26 | 0.079755
45.11 | 48.16 | 3.24 | 0.69 | 0.21296
48.16 | 51.21 | 3.15 | 0.11 | 0.034921
51.21 | 54.25 | 3.07 | 2.42 | 0.78827
54.25 | 57.3 | 3.15 | 1.95 | 0.61905
57.3 | 60.35 | 2.95 | 2.31 | 0.78305
60.35 | 63.4 | 3.02 | 0.66 | 0.21854
63.4 | 66.45 | 3.16 | 2.86 | 0.90506
66.45 | 69.49 | 3.12 | 2.15 | 0.6891
69.49 | 72.54 | 3.07 | 2.2 | 0.71661
72.54 | 75.59 | 3.15 | 2.33 | 0.73968
75.59 | 79.64 | 2.84 | 1.74 | 0.61268
79.64 | 81.69 | 2.88 | 2.34 | 0.8125
81.69 | 84.73 | 3.16 | 2.73 | 0.86392
84.73 | 87.78 | 3.2 | 2.44 | 0.7625
87.78 | 90.83 | 3.01 | 2.5 | 0.83056
90.83 | 93.88 | 3.04 | 2.12 | 0.69737
93.88 | 96.93 | 2.95 | 1.75 | 0.59322
96.93 | 99.97 | 3.09 | 2.22 | 0.71845
99.97 | 103.02 | 3.16 | 2.75 | 0.87025
103.02 | 106.07 | 3.04 | 2.24 | 0.73684
106.07 | 109.12 | 3.06 | 1.13 | 0.36928
109.12 | 112.17 | 3.11 | 1.92 | 0.61736
112.17 | 115.21 | 3.16 | 2.2 | 0.6962
115.21 | 118.26 | 2.73 | 0.92 | 0.337
118.26 | 121.31 | 3.33 | 2.7 | 0.81081
121.31 | 124.36 | 2.78 | 2.25 | 0.80935
124.36 | 127.41 | 3.22 | 2.86 | 0.8882
127.41 | 130.45 | 3.17 | 1.41 | 0.44479
130.45 | 133.5 | 3.06 | 2.37 | 0.77451
133.5 | 136.55 | ??????? |  | #VALUE!
136.55 | 139.59 | 3.04 | 2.6 | 0.85526
139.59 | 142.65 | 3.05 | 2.68 | 0.87869
142.65 | 145.69 | 3.04 | 2.46 | 0.80921
145.69 | 148.74 | 3.05 | 2.81 | 0.92131
148.74 | 151.79 | 3.03 | 2.15 | 0.70957
151.79 | 154.84 | 3.05 | 1.91 | 0.62623
154.84 | 157.89 | 2.88 | 2.25 | 0.78125
157.89 | 160.93 | 3.16 | 2.35 | 0.74367
160.93 | 163.98 | 2.92 | 1 | 0.34247
163.98 | 167.03 | 3.16 | 2.94 | 0.93038
167.03 | 170.08 | 3.05 | 2.31 | 0.75738
170.08 | 173.13 | 3 | 2.52 | 0.84
173.13 | 176.17 | 3.12 | 2.37 | 0.75962
176.17 | 179.22 | 3.05 | 2.64 | 0.86557
179.22 | 182.27 | 3.13 | 1.92 | 0.61342
182.27 | 185.32 | 3.21 | 2.11 | 0.65732
185.32 | 188.37 | 2.71 | 1.7 | 0.62731
188.37 | 191.41 | 2.73 | 2.32 | 0.84982
191.41 | 194.46 | 3.54 | 3.43 | 0.96893
194.46 | 197.51 | 3 | 2.76 | 0.92
197.51 | 200.56 | 3.11 | 2.11 | 0.67846
200.56 | 203.61 | 3.14 | 1.18 | 0.3758
203.61 | 206.65 | 2.75 | 2.04 | 0.74182
206.65 | 209.7 | 3.33 | 2.75 | 0.82583
209.7 | 212.75 | 3.11 | 1.95 | 0.62701
212.75 | 215.75 |  |  | #DIV/0!
215.75 | 218.85 |  |  | #DIV/0!

## Sample
Hole:______________________ Name:_____________________ Page ___ of ___
From (m) | To (m) | Interval (m) | Recovery (m) | Sample Number | Batch | Comments

## Density
Hole:__________________________ Date:__________________________ Page:______ of ______
DENSITY LOG | Depth (m) | Unit | Texture | ALTERATION |  | MINERALS |  |  |  |  | Length (cm) | Diameter (cm) | Weight in Air (g) | Weight in Water (g) | DESCRIPTION
|  |  |  | Type | Conc. | % | % | % | Other | %

## Box
Hole:_____________________ Page ____ of ____
Box # | From (m) | To (m) | Metal tag made | Metal tag stapled | Box # | From (m) | To (m) | Metal tag made | Metal tag stapled
1 | 0 | 9.6 |  |  | 24 | 130.45 | 135.44
2 | 9.6 | 14.91 |  |  | 25 | 135.44 | 140.65
3 | 14.91 | 21.55 |  |  | 26 | 140.65 | 146.12
4 | 21.55 | 27.28 |  |  | 27 | 146.12 | 151.79
5 | 27.28 | 32.78 |  |  | 28 | 151.79 | 157.53
6 | 32.78 | 38.39 |  |  | 29 | 157.53 | 162.92
7 | 38.39 | 44.2 |  |  | 30 | 162.92 | 168.51
8 | 44.2 | 49.54 |  |  | 31 | 168.51 | 173.85
9 | 49.54 | 55.09 |  |  | 32 | 173.85 | 178.93
10 | 55.09 | 60.35 |  |  | 33 | 178.93 | 183.78
11 | 60.35 | 66 |  |  | 34 | 183.78 | 188.63
12 | 66 | 70.82 |  |  | 35 | 188.63 | 193.95
13 | 70.82 | 76.07 |  |  | 36 | 193.95 | 198.68
14 | 76.07 | 81.69 |  |  | 37 | 198.68 | 203.11
15 | 81.69 | 87.06 |  |  | 38 | 203.11 | 208.35
16 | 87.06 | 92.36 |  |  | 39 | 208.35 | 213.44
17 | 92.36 | 98.22 |  |  | 40
18 | 98.22 | 103.9 |  |  | 41
19 | 103.9 | 109.52
20 | 109.52 | 115.21
21 | 115.21 | 120.36
22 | 120.36 | 125.68
23 | 125.68 | 130.45