## Cover
|  |  |  | Grid East | Grid North | Easting | Northing | Elev. | Depth (m)
ZONE: | [5 empty] | 581145 | 6977110 |  | 170.08
SECTION: | [8 empty] | HOLE: | DM-04-11
SURVEY | [8 empty] | CLAIM:
Depth (m) | Azimuth | Dip | Method | Depth (m) | Azimuth | Dip | Method |  | Contractor:
collar | 0 | -45 | compass |  |  | -38 | ACID |  | Drill:
Core size:
[9 empty] | Casing depth: |  | (m) | in / out
Drilling dates:
TARGET: | [8 empty] | Geology logged by:
SUMMARY | [8 empty] | SAMPLES
From (m) | To (m) | Interval | Unit | Comments |  |  |  |  | Numbers:
Total:
Batch:
Date Sent:
Certificate:
COMMENTS

## Geo
Hole:___DM-04-11_____ Logger Name:_NICHOLAS JOYCE______ Date:_August 8, 2011_____ Page _1_ of ____
GEOLOGY LOG | Sub-Interval | INTERVAL |  | LITHOLOGY |  |  | ALTERATION |  |  |  |  | STRUC. |  |  | MINERALS |  |  |  |  | Photo | DETAILED DESCRIPTION
|  | From (m) | To (m) | Unit | Modifier | Texture |  |  | Oxidation | Other |  | Type | Attitude (tca) | Density (frequency/m) |  |  |  | Other
[10 empty] | Type | Intensity | [6 empty] | Type | Intensity
|  | 0 | 7.02 | GNE | GY-OR-BG | MD | BLE |  |  |  | m | FO | 45 |  | QZ | FD | MUS |  |  |  | Silicified, moderately potassically altered, <0.2cm feldpar-augen, quartz-eyelet gneiss with minor limonitic fracture infil, trace limonite vienlets and minor metalic-looking mica. Minor mafic minerals. Blocky patches.
[7 empty] | LIM |  |  |  | w |  |  |  | CL
[7 empty] | POT |  |  |  | m
[7 empty] | SIL |  |  |  | s
[7 empty] | HEM |  |  |  | t
0-4.20m, blocky rubble. Bleached.
[7 empty] | POT |  |  |  | m | [9 empty] | 4.20-5.66m, moderate potassic alteration. Weakly limonitic fracture surfaces.
[7 empty] | LIM |  |  |  | s | [9 empty] | 5.66-5.75m, strongly limonitic, moderately clay altered interval.
[7 empty] | OXY |  |  |  | s |  |  |  | CL | [5 empty] | 5.75-5.90m, oxidized mafic rubble. Minor dyke? Zenolith?
[7 empty] | HEM |  |  |  | s | FO | 45 |  | HE | [5 empty] | 6.61-7.02m, strongly banded hematitic alteration. Very well folliated. Hematitic microveinlets cross-cutting folliation at 20 degrees.
|  | 7.02 | 7.32 | MAF | OR-GN |  | OXY |  |  |  |  | CN | 45 |  | CL | BI | LIM |  |  |  | Oxidized ultramafic sill. Folliation parallel upper contact. Minor coffee-stain type limonitic veinlets.
SILL
|  | 7.32 | 106.7 | GNE | GY-OR-BG | MD-LT | BLE |  |  |  | m | FO | 45 |  | QZ | FD | MUS |  |  |  | Silicified, moderately potassically altered, <0.2cm feldpar-augen, quartz-eyelet gneiss with minor liminitic fracture infil, trace limonite vienlets and minor metalic-looking mica. Minor mafic minerals. Blocky and clay-rich patches.
[7 empty] | LIM |  |  |  | w |  |  |  | CL
[7 empty] | POT |  |  |  | m
[7 empty] | SIL |  |  |  | s
[7 empty] | HEM |  |  |  | t
7.32m, 3cm orange clay seam
[12 empty] | VT | 0-30 | [7 empty] | 7.50-8.35m, trace hematite alteration, minor limonite veinlets.
[12 empty] | CN | 45 | [7 empty] | 8.62m, 3cm green fine-grained mafic seam containing 0.2cm feldspar phenocrysts.
[12 empty] | VT | 20 | [7 empty] | 8.64-8.90m, drusy, bleached quartz flood with increased mafic components in and around the flood, all cut by 20 degree limonitic veinlets.
[7 empty] | CLAY | LIM |  |  | s | VT | [6 empty] | BlkSf? |  | 12.39-13.02m, Orange, blocky, clay-rich interval with minor brecciated quartz flooding, stockwork limonite fractures, minor ankerite veinlets, trace black sulfide in ankerite veinlets and minor manganese on fracture surfaces.
[7 empty] | POT |  |  |  | s | [9 empty] | 13.02-13.95m, blocky interval with moderate limonitic fractures, trace finegrained black sulfide microveinlets, minor clay alteration and strong potassic alteration.
[15 empty] | QZ | [5 empty] | 13.95m, 10cm quartz flood, almost a crackle breccia due to pervasive limonitic fractures.
[12 empty] | FX | 45 | [7 empty] | 14.05-16.90m, weakly hematitic, limonitic GNE. Pervasive black microfractures and limonitic fractures cross-cutting folliation at 45 degrees.
[7 empty] | LIM |  |  |  | s | [9 empty] | 18.00m, strong limonitie veining/flooding. 15% over 10cm.
[7 empty] | CLAY |  |  |  | s | [9 empty] | 18.35-18.71m, strong clay alteration. Silica-poor, metalic-mica rich.
[7 empty] | HEM |  |  |  | s | [9 empty] | 18.71-21.10m, strongly hematitic, pervasive hematite-filled microfractures. Strong presence of silvery-mica. Trace limonite near end of interval.
[12 empty] | VT | 10 | [7 empty] | 23.36m, hematite veinlet with proximal dendritic limonite staining.
[15 empty] | QZ | [5 empty] | 23.70m, 3cm Quartz flood.
[7 empty] | LI¦M |  |  |  | w | FO | 50 | [7 empty] | 23.70-32.36m
26.00-26.49m, oxidized rubble. Manganese on fracture surfaces.
[12 empty] | VT |  |  | HEM | [5 empty] | 29.60m, minor irregular red hematite veinlets over 5cm.
32.40m, increase in silvery-mica component over 20cm.
[7 empty] | CLAY |  |  |  | w | [9 empty] | 32.98-33.51m, rubble. Weak clay alteration.
[12 empty] | DRU |  | 7/40cm | [6 empty] | 34.37-34.84m, minor quartz flooding. 1cm druses.
35.69-36.50m, Blocky patch.
[7 empty] | POT |  |  |  | s | [9 empty] | 36.90-37.15m, Blocky, potasically altered GNE below 2cm quartz flood.
38.34m, 1cm Drusy quartz band.
38.82-38.96m, drusy banding with trace limonitic staining and minor quartz flooding.
[12 empty] | VN | 40 | [7 empty] | 39.01-39.25m, rubble patch ending in banded quartz flood.
[12 empty] | VN | 40 | [7 empty] | 39.25-40.10m, 1-2cm banded quartz flooding, 12 bands/ 85cm. Well silicified, trace limonite.
[12 empty] | BND | 65 | [7 empty] | 40.42m, dark grey unsilicified, silvery-mica-rich 5cm band at 65 degrees.
[12 empty] | BND | 65 | [7 empty] | 40.62m, dark grey unsilicified, silvery-mica-rich 5cm band at 65 degrees.
[12 empty] | VN | 40 | [7 empty] | 41.26m, 1-4cm wide bull quartz flood. Lower contact at 40 degrees.
[12 empty] | BND | 65 | [7 empty] | 41.46m, dark grey unsilicified, silvery-mica-rich 5cm band at 65 degrees.
[7 empty] | HEM |  |  |  | m | [9 empty] | 42.25-42.32m, moderate hematitic overprinting.
[7 empty] | HEM |  |  |  | m | [9 empty] | 42.53-42.58m, moderate hematitic overprinting.
[7 empty] | HEM |  |  |  | m | [9 empty] | 42.73-42.78m, moderate hematitic overprinting.
[7 empty] | HEM |  |  |  | m | [9 empty] | 42.88-42.92m, moderate hematitic overprinting with 1cm quartz flood at upper contact.
[7 empty] | HEM |  |  |  | m | VT | 25 | [7 empty] | 43.93-45.67m, moderate hematitic overprinting with 25 degree hematite veinlet cluster at 44.54m. and 1cm limonitc band at 45.38m.
[7 empty] | HEM |  |  |  | m | FX | 20 | [7 empty] | 46.09-46.22m, moderate hematitic overprinting ending on 20 degree limonitic fracture.
[7 empty] | HEM |  |  |  | m | [9 empty] | 46.50-46.54m, moderate hematitic overprinting.
[12 empty] | FO | 55 | [7 empty] | 46.95-47.13m, mottled quartz-feldspar flood with minor silvery-micas and trace limonite.
[12 empty] | VT | 15 | [7 empty] | 47.46-47.56m, mottled quartz-feldspar flood with minor silvery-micas and strong limonite veinlets. Soft black earthy mineral on fracture surfaces and moderate alteration of feldspar phenocrysts to kaolinite.
48.06m, drusy quartz flood over 10cm. Trace limonite.
[7 empty] | LIM |  |  |  | I | BXX |  |  | QZ | [5 empty] | 48.32-48.54m, drusy crackle brecciated quartz flood. Intensely limonitic.
[7 empty] | LIM |  |  |  | s | [9 empty] | 48.54-51.46m, strong limonitic overprinting. Moderate stockwork limonitic fractures. Minor ankerite veinlets.
[7 empty] | LIM |  |  |  | m | [9 empty] | 51.86-53.45m, moderate limonitic overprinting with moderately pervasive limonitic microfractures and veinlets. Manganese dendrites on fractures surfaces. Trace rusty disseminated pyrite cubes, <0.2cm.
[7 empty] | LIM |  |  |  | m | [9 empty] | 53.45-54.29m, moderate limonitic overprinting with minor limonitic microfractures and veinlets. Manganese dendrites on fractures surfaces. Trace rusty disseminated pyrite cubes, <0.2cm. Mild hematitic overprinting.
[7 empty] | HEM |  |  |  | m
54.29-55.54m, moderate limonitic overprinting with moderately pervasive limonitic microfractures and veinlets. Manganese dendrites on fractures surfaces. Trace rusty disseminated pyrite cubes, <0.2cm.
[12 empty] | VT | 35 | [7 empty] | 54.66m, 0.3cm limonite veinlet with proximal stockwork limonitic fractures over 15cm.
[7 empty] | HEM |  |  |  | m | [9 empty] | 55.54-59.30m, moderately hematitic overprinting with minor limonitic fractures.
[7 empty] | LIM |  |  |  | I | [9 empty] | 59.30-60.25m, dominante limonitic overprinting with moderate hemetitic alteration. Relict textures obscured. Intense limonite pitting. Trace dull black mineral with white streak.
[7 empty] | HEM |  |  |  | m
[7 empty] | HEM |  |  |  | s | VN | 45 | [7 empty] | 60.25-61.00m, strong hematitic overprinting. Minor 1-2cm quartz veins.
[7 empty] | HEM |  |  |  | I | VT | 20 | [7 empty] | 61.00-63.50m, Intense hematitic overprinting. Pervasive hematite veinlets, mostly at 20 degrees and stockwork.
63.50-66.45m, minor limonite fractures. Quite vuggy with 0.2cm vugs.
[7 empty] | BLE |  |  |  | m | VT | 20 | [7 empty] | 65.72m, 0.3cm limonite veinlet at upper end of 15cm bleached rubble patch.
[7 empty] | BLE |  |  |  | m | VT | 20 | [7 empty] | 66.45m, 0.1cm limonite veinlet bordering 3cm band of bleached, vuggy, strongly limonitic rock.
[7 empty] | LIM |  |  |  | s
[12 empty] | VT |  |  | HE | [5 empty] | 66.91m, stockwork hematite veinlets over 8cm.
[12 empty] | FX | 20 | [7 empty] | 67.02m, moderate limonite staining over 10cm followed by moderate limonite coating on 20 degree fracture surfaces over the next 1m.
69.51m, 1cm biotite seam. Local increase in limonitic microfractures and drusy quartz at edges.
[7 empty] | HEM |  |  |  | m |  |  |  | Bi | silvery mica |  |  |  |  | 69.80-70.25m, minor hematitic and moderate limonitic overprinting. Slight increase in mafic mineral component.
[7 empty] | LIM |  |  |  | m
[7 empty] | LIM |  |  |  | m | [9 empty] | 70.30-71.05m, strong potassic and moderate limonitic alteration.
[7 empty] | POT |  |  |  | s
71.05-73.77m, 25% silvery mica. Trace limonite microveinlets.
[12 empty] | VT | 15 | [7 empty] | 71.60m, 0.1-0.2cm limonite veinlet.
[7 empty] | LIM |  |  |  | s | FX | 45 | [7 empty] | 73.77-75.61m, strongly limonitic fractures. Crackle brecciation of GNE. No increase in silicification. Mild clay alteration. Black mineral on 45 degree fracture surfaces. Manganese?
[7 empty] | CLY |  |  |  | m
[7 empty] | POT |  |  |  | s | VN | 45 | [7 empty] | 78.44m, 2cm quartz vein with proximal strong potassic alteration cut by 0.2cm quartz veinlet.
[12 empty] | VT | 10
78.64m, 6cm quartz flood with limonitic druses.
[12 empty] | VT | 65 |  | SE | LIM |  |  |  |  | 81.40m, strong limonite veinlets over 10cm with minor sericite seam, both at 65 degrees.
[12 empty] | VN | 45 | [7 empty] | 81.84m, 1-2cm bull quartz flood at 45 degrees.
[7 empty] | BLE |  |  |  | m |  |  |  | QZ | [5 empty] | 83.05-83.86m, trace limonite fractures, manganese on fracture surfaces, moderately bleached with minor hairline fractures infilled with clear-grey quartz.
84.65-85.60m, rubble. Trace clay alteration.
85.60-88.44m, blocky interval.
87.75-88.44m, 10% 1-5cm mafic seams of moderately oxidized biotite. Contacts at 55 degrees.
[7 empty] | BLE |  |  |  | s | [9 empty] | 90.83-95.05m, Strongly bleached and silicified with minor cross-cutting limonitic microfractures and trace dark hairline fractures.
93.08m, 4cm drusy quartz flood.
[7 empty] | CLY |  |  |  | m | [9 empty] | 95.02-95.60m, blocky, moderately limonitic and clay altered rock.
[7 empty] | LIM |  |  |  | m
[7 empty] | POT |  |  |  | s | [9 empty] | 96.00-96.93m, strong potassic alteration and minor clay alteration to blocky rock.
[7 empty] | CLAY |  |  |  | w
[7 empty] | BLE |  |  |  | s |  |  |  | LIM | [5 empty] | 96.93-98.49m, minor clusters of pitted limonite. Strongly bleached and silicified.
[7 empty] | CLAY |  |  |  | I | VN | [8 empty] | 98.49-99.50m, intense clay (potassic-argillic) alteration with coffee stain type limonite veining. Beige-orange. Intensely limonitic.
[7 empty] | LIM |  |  |  | I
[7 empty] | BLE |  |  |  | s | VT | [8 empty] | 99.50-104.20m, Bleached, silicified with grey-quartz. Strongly limonitic veinlets. Trace ankerite veinlets. Trace clear silica veinlets.
102.75m, minor disseminated black mineral. Manganese? Minor quartz flooding with strong blebby limonite over 15cm.
[12 empty] | VT | 45 | [7 empty] | 104.20-105.50m, moderately bleached, silicified with grey-quartz. Trace 45 degree ankerite veinlets. Trace clear silica veinlets. Strong dark grey mica. Sericite?
105.50-105.73m, beige, silicified, blocky interval.
[12 empty] | FX | 30 | [7 empty] | 105.73-106.70m, moderately bleached, silicified with grey-quartz. Trace 45 degree ankerite veinlets. Trace limonitic fractures at 30 degrees. Trace clear silica veinlets. Strong dark grey mica. Sericite?
|  | 106.7 | 113.42 | MAF |  |  | OXY |  |  |  | s | CN | 35 |  | BI | CL | HB |  |  |  | Biotite-Chlorite-Feldspar sill. Phaneritic texture, 0.2-0.3cm grains. Schistose. 65% Mafic.
[7 empty] | LIM |  |  |  | s | CN | 55 |  | FD | [5 empty] | Intensely limonitic, oxidized, moderate potassic-argillic alteration of feldspars.
|  | 113.42 | 118.65 | GNE | GY-OR-BG | MD-LT | BLE |  |  |  | m |  |  |  | QZ | FD | MUS |  |  |  | Silicified, moderately potassically altered, <0.2cm feldpar-augen, quartz-eyelet gneiss with minor liminitic fracture infil, trace limonite vienlets and minor metalic-looking mica. Blocky and clay-rich patches.
[7 empty] | POT |  |  |  | m |  |  |  | CL
[7 empty] | SIL |  |  |  | s
[7 empty] | Lim |  |  |  | m | [9 empty] | 113.42-114.31m, blocky interval with minor limonite. Rounded 0.2cm quartz clasts in rubble held in black-earth mineral matrix at 116.00m.
[7 empty] | POT |  |  |  | I | [9 empty] | 116.45-118.26m, Intense potassically altered, strongly limonitic rubble.
118.26-118.65m, strongly bleached, potassically altered, blocky interval with weakly pitted limonite.
|  | 118.65 | 118.9 | MAF |  |  | OXY |  |  |  | s | CN | 55 |  | BI | CL | HB |  |  |  | Biotite-Chlorite-Feldspar sill. Phaneritic texture, 0.2-0.3cm grains. Schistose. 65% Mafic.
[7 empty] | LIM |  |  |  | I |  |  |  | FD | [5 empty] | Intensely limonitic, oxidized, moderate potassic-argillic alteration of feldspars. Lower contact obscured by intensely limonitic 10cm crackle-brecciated quartz flood.
|  | 118.9 | 119 | GNE | GY-OR-BG | MD-LT | BLE |  |  |  | m |  |  |  | QZ | FD | MUS |  |  |  | Silicified, moderately potassically altered, <0.2cm feldpar-augen, quartz-eyelet gneiss with minor liminitic fracture infil, trace limonite vienlets and minor metalic-looking mica.
[7 empty] | POT |  |  |  | m |  |  |  | CL
[7 empty] | SIL |  |  |  | s
|  | 119 | 121.82 | MAF |  |  | OXY |  |  |  | s | CN | 55 |  | BI | CL | HB |  |  |  | Biotite-Chlorite-Feldspar sill. Phaneritic texture, 0.2-0.3cm grains. Schistose. 65% Mafic.
[7 empty] | LIM |  |  |  | s | VT | 10, 35 |  | FD | LIST | AK |  |  |  | Strongly limonitic, oxidized, moderate potassic-argillic alteration of feldspars. 10% Listwanite alteration associated with ankerite veinlets running at 10 and 35 degrees. Lower contact obscured by intensely limonitic 10cm crackle-brecciated quartz flood.
|  | 121.82 | 125.19 | GNE | GY-OR-BG | MD-LT | BLE |  |  |  | m |  |  |  | QZ | FD | MUS |  |  |  | Silicified, moderately potassically altered, <0.2cm feldpar-augen, quartz-eyelet gneiss with minor liminitic fracture infil, trace limonite vienlets and minor metalic-looking mica.
[7 empty] | POT |  |  |  | m |  |  |  | CL
[7 empty] | SIL |  |  |  | I
[7 empty] | HEM |  |  |  | m | [9 empty] | 121.82-122.10m, moderately hematitic, intensely silicified, mottled texture.
122.10-122.60m, minor potassic alteration, intensely silicified, greyish, mottled texture.
[7 empty] | HEM |  |  |  | w | [9 empty] | 122.60-122.75m, mottled quartz flood and locally intense clay alteration. Weakly hematitic. Encompases 0.3cm biotite seam.
[7 empty] | SER |  |  |  | s | [9 empty] | 122.75-125.19m, moderately limonitic minor quartz flooding. Strongly sericitic. Limonite pitting.
|  | 125.19 | 127.41 | MAF |  |  | OXY |  |  |  | m | CN | 45 |  | BI | CL | HB |  |  |  | Biotite-Chlorite-Feldspar sill. Phaneritic texture, 0.2-0.3cm grains. Schistose. 65% Mafic. Interbedded with sericite-altered mafics.
[12 empty] | VT | 35 |  | FD | LIST | AK |  |  |  | Moderately oxidized, moderate potassic-argillic alteration of feldspars. 10% Listwanite alteration associated with ankerite veinlets running at 35 degrees. Contains 20cm subinterval of vuggy, limonitic pitted, intensely sericitic alteration with potassic alteration of fledspars at 126.16m. A similar Sericitic alteration occurs over the last 40cm of the interval.
|  | 127.41 | 132.97 | GNE | GY-OR-BG | MD-LT | BLE |  |  |  | m |  |  |  | QZ | FD | MUS |  |  |  | Silicified, moderately potassically altered, <0.2cm feldpar-augen, quartz-eyelet gneiss with minor liminitic fracture infil, trace limonite vienlets and minor metalic-looking mica.
[7 empty] | POT |  |  |  | m |  |  |  | CL
[7 empty] | SIL |  |  |  | I
127.41-127.53m, limonite crackle brecciated quartz flood.
[12 empty] | VT | 45 | [7 empty] | 127.53-130.45m, minor 0.1-1cm quartz veinlets and minor drusy limonitic vugs.
[12 empty] | VT | 30 | [7 empty] | 129.60m, crisscrossing limonite with minor black sulfide microveinlets crosscut by red hematite veinlets at 30 degrees.
130.45-132.81m, increase in silvery-mica component. Less strongly silicified.
132.81-132.97m, weakly hematitic microfractures and overprinting.
|  | 132.97 | 133.82 | MAF |  |  | OXY |  |  |  | m | CN | 55 |  | BI | CL | HB |  |  |  | Biotite-Chlorite-Feldspar sill. Phaneritic texture, 0.2-0.3cm grains. Schistose. 65% Mafic. Interbedded with sericite-altered mafics.
[15 empty] | FD | LIST | AK
132.97-133.49m, Mafic sill.
133.49-133.82m, Sericitic alteration.
|  | 133.82 | 133.96 | GNE | GY-OR-BG | MD-LT | BLE |  |  |  | m |  |  |  | QZ | FD | MUS |  |  |  | Silicified, moderately hematitic, <0.2cm feldpar-augen, quartz-eyelet gneiss with minor liminitic fracture infil, trace limonite vienlets and minor metalic-looking mica.
[7 empty] | POT |  |  |  | m |  |  |  | CL
[7 empty] | SIL |  |  |  | I
[7 empty] | HEM |  |  |  | m
|  | 133.96 | 134.3 | MAF |  |  | OXY |  |  |  | m | CN | 55 |  | BI | CL | HB |  |  |  | Biotite-Chlorite-Feldspar sill. Phaneritic texture, 0.2-0.3cm grains. Schistose. 65% Mafic. Interbedded with sericite-altered mafics.
[15 empty] | FD | LIST | AK
133.96-134.14m, Mafic sill.
134.14-134.21m, Sericitic alteration.
134.21-134.30m, Mafic sill ending in weakly limonitic 1cm quartz vein.
|  | 134.3 | 136.14 | GNE | GY-OR-BG | MD-LT | BLE |  |  |  | m |  |  |  | QZ | FD | MUS |  |  |  | Silicified, moderately hematitic, <0.2cm feldpar-augen, quartz-eyelet gneiss with minor liminitic fracture infil, trace limonite vienlets and minor metalic-looking mica.
[7 empty] | POT |  |  |  | m |  |  |  | CL | [5 empty] | Increase in alterations at start and end of interval at contact with mafic units.
[7 empty] | SIL |  |  |  | I
[7 empty] | HEM |  |  |  | m
|  | 136.14 | 137.64 | MAF |  |  | OXY |  |  |  | m | CN | 55 |  | BI | CL | HB |  |  |  | Biotite-Chlorite-Feldspar sill. Phaneritic texture, 0.2-0.3cm grains. Schistose. 65% Mafic. Interbedded with sericite-altered mafics.
[15 empty] | FD | LIST | AK
136.14-136.97m, Mafic sill. Increase in oxidation towards end of interval.
136.97-137.07m, intensely silicified rock with crosscutting limonitic fractures.
137.07-137.23m, Mafic sill. Blocky.
137.23-137.52m, strongly limonitic Sericite alteration.
137.52-137.64m, Intensely oxidized mafic sill.
|  | 137.64 | 137.83 | GNE | GY-BG | MD-LT | BLE |  |  |  | m |  |  |  | QZ | FD | MUS |  |  |  | Strongly silicified, potassically altered <0.2cm feldpar-augen, quartz-eyelet gneiss with minor liminitic fracture infil, trace limonite vienlets and minor metalic-looking mica.
[7 empty] | POT |  |  |  | m |  |  |  | CL
[7 empty] | SIL |  |  |  | s
|  | 137.83 | 138.8 | MAF |  |  | OXY |  |  |  | m | CN | 55 |  | BI | CL | HB |  |  |  | Biotite-Chlorite-Feldspar sill. Phaneritic texture, 0.2-0.3cm grains. Schistose. 65% Mafic. Interbedded with sericite-altered mafics.
[15 empty] | FD | LIST | AK
137.83-138.12m, Mafic sill with 2cm limonite-crackle brecciated quartz flood.
138.12-138.80m, sericitic rubble.
|  | 138.8 | 140.84 | GNE | GY-BG | MD-LT | BLE |  |  |  | m | FO | 55 |  | QZ | FD | MUS |  |  |  | Moderately silicified, potassically altered <0.2cm feldpar-augen, quartz-eyelet gneiss with minor liminitic fracture infil, trace limonite vienlets and minor metalic-looking mica.
[7 empty] | SER |  |  |  | m |  |  |  | SER | [5 empty] | trace rusted pyrite cubes. Cryptic manganese in fractures. Minor quartz flooding.
[7 empty] | SIL |  |  |  | m
|  | 140.84 | 141.09 | MAF |  |  | OXY |  |  |  | w | CN | 55 |  | BI | CL | HB |  |  |  | Biotite-Chlorite-Feldspar sill. Phaneritic texture, 0.2-0.3cm grains. Schistose. 65% Mafic.
[7 empty] | POT |  |  |  | m |  |  |  | FD | [5 empty] | moderate potassic alteration of feldspars gives the sill a pitted texture.
|  | 141.09 | 145.36 | GNE | GY-BG | MD | BLE |  |  |  | m | FO | 55 |  | QZ | FD | MUS |  |  |  | Moderately silicified, potassically altered <0.2cm feldpar-augen, quartz-eyelet gneiss with minor liminitic fracture infil, trace limonite vienlets and minor metalic-looking mica.
[7 empty] | LIM |  |  |  | w | [9 empty] | 141.09-141.71m, weakly limonitic microfractures. Trace manganese. Moderately hematitic.
[7 empty] | SER |  |  |  | m-I | [9 empty] | 141.71-145.36m, moderate sericite alteration. Increased alteration at ends of interval. Compelte sericite alteration with clay altered feldspars over 15cm at 141.84m.
|  | 145.36 | 145.99 | MAF | GN-OR-BK | DK | OXY |  |  | I |  |  |  |  | CL | BI | CA |  |  |  | Intensely oxidized mafic intrusion bound by crackly brecciated limonitic quartz floods. Moderate listwanite alteration manifested in carbonate-rich microveinlets and blebs.
[7 empty] | LIST |  |  | m |  |  |  |  | FD
|  | 145.99 | 147.69 | GNE | GY-BG | MD | BLE |  |  |  | m | FO | 55 |  | QZ | FD | MUS |  |  |  | 145.99-146.19m, Moderately silicified, potassically altered <0.2cm feldpar-augen, quartz-eyelet gneiss. Intense sericite alteration. Strongly limonitic. Interval ends in 3x5cm soft-milky-green mineral augen with trace hematite and manganese.
[7 empty] | SER |  |  |  | I |  |  |  | SER
[7 empty] | SIL |  |  |  | I | [9 empty] | 146.19-147.69m, Intensely silicified, strongly limonitic with moderate sericite banding. Trace ankerite veinlets and minor quartz flooding.
|  | 147.69 | 147.86 | MAF | GN-OR-BK | DK | OXY |  |  | I |  |  |  |  | CL | BI | CA |  |  |  | Intensely oxidized mafic intrusion. Blocky.
FD
|  | 147.86 | 148.17 | GNE | GY-RD | MD | SILL |  |  |  | I | FO | 55 |  | QZ | FD | MUS |  |  |  | Intensely silicified, <0.2cm feldpar-augen, quartz-eyelet gneiss. Moderately hematitic and strongly limonitic overprinting.
[7 empty] | HEM |  |  |  | m
[7 empty] | LIM |  |  |  | s
|  | 148.17 | 148.44 | MAF | GN-OR-BK | DK | OXY |  |  | s |  | CN | 55 |  | CL | BI | CA |  |  |  | Strongly oxidized mafic intrusion. Minor listwanite alteration.
[7 empty] | LIST |  |  | m |  |  |  |  | FD
|  | 148.44 | 149.12 | GNE | GY | MD | SILL |  |  |  | I | FO | 55 |  | QZ | FD | MUS |  |  |  | Intensely silicified, <0.2cm feldpar-augen, quartz-eyelet gneiss. Strong limonitic fractures at 55 degrees crosscutting folliation. Minor sericite seams. Trace ankerite veinlets. Minor coffee-stain type limonite veinlets.
[7 empty] | SER |  |  |  | m | FX | 55
[7 empty] | LIM |  |  |  | s
|  | 149.12 | 149.23 | MAF | GN-OR-BK | DK | OXY |  |  | s |  | CN | 60 |  | CL | BI | CA |  |  |  | Strongly oxidized mafic intrusion. Strong listwanite alteration.
[7 empty] | LIST |  |  | s |  | VN |  |  | FD | QZ |  |  |  |  | Limonitic pitting. Lower contact obscured by 1cm crackle brecciated quartz vein.
|  | 149.23 | 149.96 | GNE | GY | MD | SILL |  |  |  | I | FO | 60 |  | QZ | FD | MUS |  |  |  | Intensely silicified, <0.2cm feldpar-augen, quartz-eyelet gneiss. Strong limonitic fractures at 55 degrees crosscutting folliation. Minor sericite seams. Trace ankerite veinlets. Minor coffee-stain type limonite veinlets.
[7 empty] | SER |  |  |  | m | FX | 55
[7 empty] | LIM |  |  |  | s
|  | 149.96 | 150.64 | MAF | GN-OR-BK | DK | OXY |  |  | s |  | CN | 60 |  | CL | BI | CA |  |  |  | Strongly oxidized mafic intrusion. Strong listwanite alteration.
[7 empty] | LIST |  |  | s |  | VN |  |  | FD | QZ |  |  |  |  | Limonitic pitting. Lower contact obscured by 1cm crackle brecciated quartz vein.
|  | 150.64 | 151.24 | GNE | GY | MD | SILL |  |  |  | I | FO | 65 |  | QZ | FD | MUS |  |  |  | Intensely silicified, <0.2cm feldpar-augen, quartz-eyelet gneiss. Minor sericite seams. Moderate limonitic fractures. Strongly hematitic.
[7 empty] | HEM |  |  |  | s
[7 empty] | LIM |  |  |  | s
|  | 151.24 | 151.32 | MAF | GN-OR-BK | DK | OXY |  |  | s |  | CN | 65 |  | CL | BI | CA |  |  |  | Strongly oxidized mafic intrusion.
[12 empty] | VN |  |  | FD | QZ
|  | 151.32 | 151.66 | GNE | GY | MD | SILL |  |  |  | I | FO | 65 |  | QZ | FD | MUS |  |  |  | Intensely silicified, <0.2cm feldpar-augen, quartz-eyelet gneiss. Moderate limonitic fractures. Blocky.
[7 empty] | LIM |  |  |  | s
|  | 151.66 | 151.83 | MAF | GN-OR-BK | DK | OXY |  |  | s |  | CN | 65 |  | CL | BI | CA |  |  |  | Strongly oxidized mafic intrusion.
[12 empty] | VN |  |  | FD | QZ
START ZONE?
|  | 151.83 | 153.53 | GNE | GY-OR | MD | SER |  |  | s |  |  |  |  | QZ | FD | SER |  |  |  | Highly fractured, almost stockwork. Sericitic seams, manganese on fracture surfaces. Trace clay seams. Trace quartz veinlets. Cryptic rusted pyrite. Intensely altered, fractured at 152.15m.
[7 empty] | BLE |  |  | s |  |  |  |  | LIM | PY
[7 empty] | SIL |  |  | s
|  | 153.53 | 154.93 | MAF | BL-GN-BK | DK | LIST |  |  | s |  |  |  |  | Bi | HB | SER |  |  |  | Fine-grained mafic sill. Patchy limonitic staining, most intense at either end of the interval. Listwanite microvienlets. Trace disseminated pyrite, unoxidized.
[7 empty] | SER |  |  | I |  |  |  |  | CA | HE
[7 empty] | LIM |  |  | s
|  | 154.93 | 155.61 | GNE | GY-OR | MD | SER |  |  | s |  |  |  |  | QZ | FD | SER |  |  |  | Stockwork limonitic fractures. Banded sericite. Trace disseminated rusty pyrite cubes. Well folliated. Gniessic fabric obscured by intense silicification.
[7 empty] | BLE |  |  | s |  |  |  |  | LIM | PY
[7 empty] | SIL |  |  | s
[7 empty] | POT |  |  | s
|  | 155.61 | 155.86 | MAF | BL-GN-BK | DK | SER |  |  | I |  |  |  |  | Bi | HB | SER |  |  |  | Mafic sill. Pitted limonite at end of interval. Intense sericite at end of interval.
[7 empty] | LIM |  |  | s
[7 empty] | OXY |  |  | I
|  | 155.86 | 156.26 | GNE | GY-OR | MD | SER |  |  | s |  |  |  |  | QZ | FD | SER |  |  |  | Stockwork limonitic fractures. Banded sericite. Trace disseminated rusty pyrite cubes. Well folliated. Gniessic fabric obscured by intense silicification.
[7 empty] | BLE |  |  | s |  |  |  |  | LIM | PY
[7 empty] | SIL |  |  | s
[7 empty] | POT |  |  | s
|  | 156.26 | 156.31 | SILL | GN-GY | LT | [8 empty] | FD |  |  | PY | m |  | Feldspar porphyry sill? Similar to feldspar porphry from previous Dan Man holes in Zone A. 0.2cm angular feldspar phenocrysts set in pale green feldspathic groundmass. Minor rusty pyrite. Trace black fractures. Manganese?
[18 empty] | MN | t
|  | 156.31 | 158.62 | GNE | GY-OR | MD | SER |  |  | s |  |  |  |  | QZ | FD | SER |  |  |  | Stockwork limonitic fractures. Banded sericite. Trace disseminated rusty pyrite cubes. Well folliated. Gniessic fabric obscured by intense silicification.
[7 empty] | BLE |  |  | s |  |  |  |  | LIM | PY
[7 empty] | SIL |  |  | s
[7 empty] | POT |  |  | s
|  | 158.62 | 158.87 | MAF | BL-GN-BK | DK | SER |  |  | I |  |  |  |  | Bi | HB | SER |  |  |  | Mafic sill. Intensely oxidized. Relict textures obscured. Weakly folliated. Intense sericite at either end of interval.
[7 empty] | LIM |  |  | s
[7 empty] | OXY |  |  | I
|  | 158.87 | 160.87 | GNE | GY-OR | MD | SER |  |  | s |  |  |  |  | QZ | FD | SER |  |  |  | Stockwork limonitic fractures with patchy crackle brecciation. Banded sericite. Cryptic rusty pyrite cubes and disseminated manganese. Well folliated. Gniessic fabric obliterated by intense silicification.
[7 empty] | BLE |  |  | s |  |  |  |  | LIM | PY
[7 empty] | SIL |  |  | s
[7 empty] | POT |  |  | s
|  | 160.87 | 161.27 | CLAY? | BG-BN | MD | CLAY |  |  | I |  |  |  |  | QZ | CLAY |  |  |  |  | Competent beige clay with microclastic quartz in suspension. Ridiculously potassically altered GNE? Strong brownish coffee-spill type staining. Highly fractured.
|  | 161.27 | 165? | GNE | GY-OR | MD | SER |  |  | s |  |  |  |  | QZ | FD | SER |  |  |  | Stockwork limonitic fractures. Cryptic rusty pyrite cubes and disseminated manganese. Gniessic fabric obliterated by intense silicification. Blocky rubble. Very poor recovery.
[7 empty] | BLE |  |  | s |  |  |  |  | LIM
[7 empty] | SIL |  |  | s
[7 empty] | POT |  |  | s
|  | 165? | 167.77 | CLAY | BG | LT | CLAY |  |  | I |  |  |  |  | QZ | CLAY |  |  |  |  | Soft, incompetent clay with coarse quartz grains and siliceous rubble held in suspension. Intense limonitic fracturing visible in larger clasts. Trace black mineral specs in clay.
|  | 167.77 | 170.08 | GNE | GY-OR | MD | SER |  |  | s |  |  |  |  | QZ | FD | SER |  |  |  | Stockwork limonitic fractures. Gniessic fabric obliterated by intense silicification. Blocky rubble. Very poor recovery.
[7 empty] | BLE |  |  | s |  |  |  |  | LIM
[7 empty] | SIL |  |  | s
[7 empty] | POT |  |  | s
|  | 170.08 | EOH | [17 empty] | End of Hole DM-04-11 rods stuck in rubble. Could not drill further due to torque issues. If zone runs, recommend revisiting pad, drilling with NQ or HQ and reducing to get through clay zone. The problem was the clastic silica that would not wash away with clay thus grinding down the rods and filling the hole whenever rods were pulled back to get the drill going again.

## Tech
Hole: DM-04-11
From (m) | To (m) | Interval (m) | Recovery (m) | RQD (m) | Munsell Colour | Hardness | Weathering | Comments
0 | 5.49 | 1.26 | 0.45 | 0.35714
5.49 | 8.53 | 3.05 | 0.1 | 0.032787
8.53 | 11.58 | 3.02 | 0.79 | 0.26159
11.58 | 14.63 | 3.16 | 1.8 | 0.56962
14.63 | 17.69 | 3.1 | 2.41 | 0.77742
17.69 | 20.73 | 2.24 | 0.71 | 0.31696
20.73 | 23.77 | 2.97 | 0.51 | 0.17172
23.77 | 26.82 | 3.04 | 1.19 | 0.39145
26.82 | 29.87 | 3.22 | 1.18 | 0.36646
29.87 | 32.92 | 3.16 | 2.3 | 0.72785
32.92 | 35.97 | 3.1 | 0.84 | 0.27097
35.97 | 39.01 | 2.98 | 1.28 | 0.42953
39.01 | 42.06 | 3.1 | 2.55 | 0.82258
42.06 | 45.11 | 3.02 | 1.73 | 0.57285
45.11 | 48.16 | 3.09 | 2.76 | 0.8932
48.16 | 51.21 | 3.05 | 1.92 | 0.62951
51.21 | 54.25 | 3.06 | 2.12 | 0.69281
54.25 | 57.3 | 2.96 | 2.16 | 0.72973
57.3 | 60.35 | 2.72 | 1.42 | 0.52206
60.35 | 63.4 | 2.66 | 1.08 | 0.40602
63.4 | 66.45 | 2.9 | 1.43 | 0.4931
66.45 | 69.49 | 2.92 | 1.5 | 0.5137
69.49 | 72.54 | 2.98 | 2.72 | 0.91275
72.54 | 75.59 | 2.87 | 1.8 | 0.62718
75.59 | 79.64 | 3.07 | 2.37 | 0.77199
79.64 | 81.69 | 3.17 | 2.5 | 0.78864
81.69 | 84.73 | 2.9 | 1.29 | 0.44483
84.73 | 87.78 | 1.87 | 0.28 | 0.14973
87.78 | 90.83 | 2.66 | 0.66 | 0.24812
90.83 | 93.88 | 2.69 | 1.92 | 0.71375
93.88 | 96.93 | 2.58 | 1.63 | 0.63178
96.93 | 99.97 | 3.8 | 2.32 | 0.61053
99.97 | 103.02 | 2.46 | 1.85 | 0.75203
103.02 | 106.07 | 3.02 | 1.91 | 0.63245
106.07 | 109.12 | 2.74 | 1.73 | 0.63139
109.12 | 112.17 | 2.32 | 1 | 0.43103
112.17 | 115.21 | 2.71 | 0.67 | 0.24723
115.21 | 118.26 | 1.88 | 0 | 0
118.26 | 121.31 | 3.13 | 1.07 | 0.34185
121.31 | 124.36 | 3 | 2.13 | 0.71
124.36 | 127.41 | 3.09 | 0.84 | 0.27184
127.41 | 130.45 | 3.2 | 2.3 | 0.71875
130.45 | 133.5 | 2.89 | 1.14 | 0.39446
133.5 | 136.55 | 3.09 | 1.21 | 0.39159
136.55 | 139.59 | 3.19 | 0.44 | 0.13793
139.59 | 142.65 | 3.03 | 1.25 | 0.41254
142.65 | 145.69 | 3.13 | 1.38 | 0.44089
145.69 | 148.74 | 3 | 0.72 | 0.24
148.74 | 151.79 | 3.2 | 1.13 | 0.35312
151.79 | 154.84 | 3.15 | 2.44 | 0.7746
154.84 | 157.89 | 3.08 | 1.82 | 0.59091
157.89 | 160.93 | 3.17 | 0.42 | 0.13249
160.93 | 163.98 | 1.34 | 0 | 0
163.98 | 167.03 | 1.88 | 0 | 0
167.03 | 170.08 | 2.82 | 0.62 | 0.21986
170.08 | 173.13
173.13 | 176.17
176.17 | 179.22
179.22 | 182.27
182.27 | 185.32
185.32 | 188.37
188.37 | 191.41
191.41 | 194.46
194.46 | 197.51
197.51 | 200.56
200.56 | 203.61
203.61 | 206.65
206.65 | 209.7
209.7 | 212.75
212.75 | 215.75
215.75 | 218.85

## Sample
Hole:______________________ Name:_____________________ Page ___ of ___
From (m) | To (m) | Interval (m) | Recovery (m) | Sample Number | Batch | Comments

## Density
Hole:__________________________ Date:__________________________ Page:______ of ______
DENSITY LOG | Depth (m) | Unit | Texture | ALTERATION |  | MINERALS |  |  |  |  | Length (cm) | Diameter (cm) | Weight in Air (g) | Weight in Water (g) | DESCRIPTION
|  |  |  | Type | Conc. | % | % | % | Other | %

## Mag-pre#
BTW: 4 cm NQ: 5 cm HQ: 6 cm MAGNETIC SUSCEPTIBILITY LOG | Hole:___DM-04-11____ Name:_______Justin Enns_____ Page __1__of____
| Depth (m) | Magnetic Susceptiblity | DESCRIPTION | Depth (m) | Magnetic Susceptiblity | DESCRIPTION | Depth (m) | Magnetic Susceptiblity | DESCRIPTION
| 1 | / |  | 21 | 0.45 |  | 41 | -0.16
| 2 | / |  | 22 | 1.82 |  | 42 | 1.59
| 3 | 1.12 |  | 23 | 1.33 |  | 43 | 0.47
| 4 | 0.96 |  | 24 | -0.41 |  | 44 | 0.41
| 5 | 0.84 |  | 25 | -0.55 |  | 45 | 0.98
| 6 | 0.34 |  | 26 | -0.4 |  | 46 | 0.36
| 7 | 0.53 |  | 27 | 0.32 |  | 47 | 0.73
| 8 | 0.55 |  | 28 | 1.18 |  | 48 | -0.02
| 9 | 0.96 |  | 29 | 1.51 |  | 49 | 1.43
| 10 | 0.04 |  | 30 | 2.97 |  | 50 | 0.38
| 11 | 0.88 |  | 31 | 1.57 |  | 51 | 0.53
| 12 | 0.96 |  | 32 | 1.27 |  | 52 | 1.41
| 13 | 1.59 |  | 33 | 0.41 |  | 53 | 0.84
| 14 | 4.38 |  | 34 | 0 |  | 54 | 1.39
| 15 | 0.26 |  | 35 | 1.23 |  | 55 | 2.15
| 16 | 0.04 |  | 36 | 0.28 |  | 56 | 1.02
| 17 | 0.77 |  | 37 | 1.04 |  | 57 | 1.1
| 18 | 0.61 |  | 38 | 0.75 |  | 58 | 0.06
| 19 | 0.92 |  | 39 | 0.67 |  | 59 | 2.21
| 20 | 0.41 |  | 40 | -0.1 |  | 60 | 1.33
BTW: 4 cm NQ: 5 cm HQ: 6 cm MAGNETIC SUSCEPTIBILITY LOG | Hole:____________________ Name:_________________________ Page __2__of____
| Depth (m) | Magnetic Susceptiblity | DESCRIPTION | Depth (m) | Magnetic Susceptiblity | DESCRIPTION | Depth (m) | Magnetic Susceptiblity | DESCRIPTION
| 61 | 4.42 |  | 81 | 0.15 |  | 101
| 62 | 1.43 |  | 82 | -0.45 |  | 102
| 63 | 0.79 |  | 83 | -0.18 |  | 103
| 64 | 2.15 |  | 84 | -0.05 |  | 104
| 65 | 2.66 |  | 85 | 1.41 |  | 105
| 66 | 2.93 |  | 86 | 2.15 |  | 106
| 67 | 0.84 |  | 87 | 1.81 |  | 107
| 68 | 0.22 |  | 88 | 0.61 |  | 108
| 69 | 3.07 |  | 89 | 2.13 |  | 109
| 70 | 2.96 |  | 90 | 1.11 |  | 110
| 71 | 1.42 |  | 91 | 1.38 |  | 111
| 72 | 0.88 |  | 92 | 1.43 |  | 112
| 73 | 0.92 |  | 93 | 2.07 |  | 113
| 74 | 1.84 |  | 94 | 2.31 |  | 114
| 75 | 2.32 |  | 95 |  |  | 115
| 76 | 3.06 |  | 96 |  |  | 116
| 77 | 3.46 |  | 97 |  |  | 117
| 78 | 2.41 |  | 98 |  |  | 118
| 79 | 1.32 |  | 99 |  |  | 119
| 80 | 0.02 |  | 100 |  |  | 120
BTW: 4 cm NQ: 5 cm HQ: 6 cm MAGNETIC SUSCEPTIBILITY LOG | Hole:____________________ Name:_________________________ Page __3__of____
| Depth (m) | Magnetic Susceptiblity | DESCRIPTION | Depth (m) | Magnetic Susceptiblity | DESCRIPTION | Depth (m) | Magnetic Susceptiblity | DESCRIPTION
| 121 |  |  | 141 |  |  | 161
| 122 |  |  | 142 |  |  | 162
| 123 |  |  | 143 |  |  | 163
| 124 |  |  | 144 |  |  | 164
| 125 |  |  | 145 |  |  | 165
| 126 |  |  | 146 |  |  | 166
| 127 |  |  | 147 |  |  | 167
| 128 |  |  | 148 |  |  | 168
| 129 |  |  | 149 |  |  | 169
| 130 |  |  | 150 |  |  | 170
| 131 |  |  | 151 |  |  | 171
| 132 |  |  | 152 |  |  | 172
| 133 |  |  | 153 |  |  | 173
| 134 |  |  | 154 |  |  | 174
| 135 |  |  | 155 |  |  | 175
| 136 |  |  | 156 |  |  | 176
| 137 |  |  | 157 |  |  | 177
| 138 |  |  | 158 |  |  | 178
| 139 |  |  | 159 |  |  | 179
| 140 |  |  | 160 |  |  | 180
BTW: 4 cm NQ: 5 cm HQ: 6 cm MAGNETIC SUSCEPTIBILITY LOG | Hole:____________________ Name:_________________________ Page __4__of____
| Depth (m) | Magnetic Susceptiblity | DESCRIPTION | Depth (m) | Magnetic Susceptiblity | DESCRIPTION | Depth (m) | Magnetic Susceptiblity | DESCRIPTION
| 181 |  |  | 201 |  |  | 221
| 182 |  |  | 202 |  |  | 222
| 183 |  |  | 203 |  |  | 223
| 184 |  |  | 204 |  |  | 224
| 185 |  |  | 205 |  |  | 225
| 186 |  |  | 206 |  |  | 226
| 187 |  |  | 207 |  |  | 227
| 188 |  |  | 208 |  |  | 228
| 189 |  |  | 209 |  |  | 229
| 190 |  |  | 210 |  |  | 230
| 191 |  |  | 211 |  |  | 231
| 192 |  |  | 212 |  |  | 232
| 193 |  |  | 213 |  |  | 233
| 194 |  |  | 214 |  |  | 234
| 195 |  |  | 215 |  |  | 235
| 196 |  |  | 216 |  |  | 236
| 197 |  |  | 217 |  |  | 237
| 198 |  |  | 218 |  |  | 238
| 199 |  |  | 219 |  |  | 239
| 200 |  |  | 220 |  |  | 240
BTW: 4 cm NQ: 5 cm HQ: 6 cm MAGNETIC SUSCEPTIBILITY LOG | Hole:____________________ Name:_________________________ Page __5__of____
| Depth (m) | Magnetic Susceptiblity | DESCRIPTION | Depth (m) | Magnetic Susceptiblity | DESCRIPTION | Depth (m) | Magnetic Susceptiblity | DESCRIPTION
| 241 |  |  | 261 |  |  | 281
| 242 |  |  | 262 |  |  | 282
| 243 |  |  | 263 |  |  | 283
| 244 |  |  | 264 |  |  | 284
| 245 |  |  | 265 |  |  | 285
| 246 |  |  | 266 |  |  | 286
| 247 |  |  | 267 |  |  | 287
| 248 |  |  | 268 |  |  | 288
| 249 |  |  | 269 |  |  | 289
| 250 |  |  | 270 |  |  | 290
| 251 |  |  | 271 |  |  | 291
| 252 |  |  | 272 |  |  | 292
| 253 |  |  | 273 |  |  | 293
| 254 |  |  | 274 |  |  | 294
| 255 |  |  | 275 |  |  | 295
| 256 |  |  | 276 |  |  | 296
| 257 |  |  | 277 |  |  | 297
| 258 |  |  | 278 |  |  | 298
| 259 |  |  | 279 |  |  | 299
| 260 |  |  | 280 |  |  | 300

## Box
Hole: DM-04-11___ Page ____ of ____
Box # | From (m) | To (m) | Metal tag made | Metal tag stapled | Box # | From (m) | To (m) | Metal tag made | Metal tag stapled
1 | 0 | 8.09 |  |  | 24
2 | 8.09 | 13.59 |  |  | 25
3 | 13.59 | 19.11 |  |  | 26
4 | 19.11 | 24.53 |  |  | 27
5 | 24.53 | 29.72 |  |  | 28
6 | 29.72 | 35.02 |  |  | 29
7 | 35.02 | 40.1 |  |  | 30
8 | 40.1 | 45.67 |  |  | 31
9 | 45.67 | 51.21 |  |  | 32
10 | 51.21 | 56.64 |  |  | 33
11 | 56.64 | 61.51 |  |  | 34
12 | 61.51 | 67.02 |  |  | 35
13 | 67.02 | 72.33 |  |  | 36
14 | 72.33 | 77.15 |  |  | 37
15 | 77.15 | 81.69 |  |  | 38
16 | 81.69 | 85.76 |  |  | 39
17 | 85.76 | 91.05 |  |  | 40
18 | 91.05 | 96.16 |  |  | 41
19 | 96.16 | 100.81
20 | 100.81 | 106.96
21
22
23