## Cover
|  |  |  | Grid East | Grid North | Easting | Northing | Elev. | Depth (m)
ZONE: | DM Zone B |  |  |  |  | 581345 | 6977110 |  | 253
SECTION: | [8 empty] | HOLE: | DM-05-11
SURVEY | [8 empty] | CLAIM:
Depth (m) | Azimuth | Dip | Method | Depth (m) | Azimuth | Dip | Method |  | Contractor: | ELITE
collar | 0 | -45 | compass | 255.27 |  | -27.5 | ACID |  | Drill:
[9 empty] | Core size: | BTW
[9 empty] | Casing depth: |  | (m) | in / out
Drilling dates:
TARGET: | Vertical structural zone. | [7 empty] | Geology logged by: | Nicholas Joyce
SUMMARY | [8 empty] | SAMPLES
From (m) | To (m) | Interval | Unit | Comments |  |  |  |  | Numbers:
Total:
Batch:
Date Sent:
Certificate:
COMMENTS
The rock in this hole is mostly blocky with minor competent sections and moderate rubbly intervals and clay seams. Note that the hole shallowed considerably at depth.

## Geo
Hole:___DM-05-11_____ Logger Name:_NICHOLAS JOYCE______ Date:_AUGUST 10, 2011_____ Page _1_ of ____
GEOLOGY LOG | Sub-Interval | INTERVAL |  | LITHOLOGY |  |  | ALTERATION |  |  |  |  | STRUC. |  |  |  | MINERALS |  |  |  |  | Photo | DETAILED DESCRIPTION
|  | From (m) | To (m) | Unit | Modifier | Texture |  |  | Oxidation | Other |  | Type | Attitude (tca) |  | Density (frequency/m) |  |  |  | Other
[10 empty] | Type | Intensity | [7 empty] | Type | Intensity
|  | 0 | 33.87 | GNE | GY-BN-BG | MD | BLE |  |  |  | m | FO | 55 |  |  | QZ | FD | MUS |  |  |  | Silicified, moderately potassically altered, <0.2cm feldpar-augen, quartz-eyelet gneiss with minor limonitic fracture infil, trace limonite and ankerite vienlets and minor metalic-looking mica. Trace mafic minerals. Blocky patches throughout. Well folliated with folliation parallel micaceous banding. Almost schistose. Cryptic disseminated pyrite cubes, <0.1cm. Weak 1-3cm quartz veining and flooding parallel to folliation. Similar to gniessic unit in DM-04-11, down slope on the Caribou Moss Trend.
[7 empty] | LIM |  |  |  | t |  |  |  |  | CL | Silvery Mica
[7 empty] | POT |  |  |  | m
[7 empty] | SIL |  |  |  | m
[7 empty] | HEM |  |  |  | t
0-5.53m, Blocky.
[5 empty] | BN |  | POT |  |  |  | I | DRU |  |  |  | LIM | [5 empty] | 14.30-14.47m, Intense potassic-argillic alteration obliterating relict gniess textures. Banded quartz veinlets. Minor drusy limonite and banded silvery-green micas.
[7 empty] | LIM |  |  |  | w
[12 empty] | VN | 55 |  |  | QZ | LIM |  |  |  |  | 16.85m, 3cm weakly limonitic, moderately fractured quartz vein.
[12 empty] | VN | 55 |  |  | QZ | [5 empty] | 17.66m, 5cm drusy, moderately fractured quartz vein.
[12 empty] | FX | 10 |  |  | AK | [5 empty] | 18.50m, strongly ankeritic fracture with proximal 2cm wide quartz flooding.
[12 empty] | VT | 55 |  |  | AK | ? |  |  |  |  | 18.70m, 0.3cm ankerite veinlet with trace black sooty mineral contained within. Such veinlets occur in moderation, 1/20cm from 14.47-21.75m.
19.03-20.10m, relatively unaltered interval.
[7 empty] | LIM |  |  |  | w | VT |  |  |  | AK | [5 empty] | 20.10-20.44m, strong ankerite veinlets. Brownish limonitic overprinting.
20.44-21.05m, Blocky.
[12 empty] | VT | 70 |  |  | Silvery mica |  | LIM |  |  |  | 21.75m, 3cm silvery micaceous band parallel to folliation. Proximal cross cutting 70 degree limonitic microveinlets.
[12 empty] | FO | 60 |  |  | QZ | [5 empty] | 22.11m, 3cm bull quartz vien, folliation parallel.
22.25m, 10cm micaceous clay seam with quartz rubble.
[7 empty] | LIM |  |  |  | w | FX | 5 | [8 empty] | 24.60-26.25m, moderately drusy, weakly limonitic, brownish colouration with low angle drusy fractures.
[7 empty] | HEM |  |  |  | w | VN | 60 |  |  | QZ | [5 empty] | 27.60-28.00m, weakly hematitic with 6 folliation parallel, 1-2cm quartz veins over 40cm.
[7 empty] | LIM |  |  |  | w | VN | 60 |  |  | QZ | [5 empty] | 28.30-28.58m, weakly limonitic, moderately fractured folliation parallel quartz flood.
[7 empty] | HEM |  |  |  | w | [10 empty] | 29.06-29.26m, weak hematitic overprinting of silicified gniess.
29.45-29.87m, weak hematitic overprinting of silicified gniess.
[12 empty] | FX | 5 |  |  | MN | [5 empty] | 30.50m, fine dendritic manganese on fracture surface.
[12 empty] | FO | 60 | [8 empty] | 32.17-32.95m, weakly limonitic with minor ankerite veinlets crosscutting folliation at 40-50 degrees to core axis. Moderate slivery micaceous bands.
|  | 33.87 | 34.52 | MAF | GN-OR | DK | OXY |  |  |  | m | FO | 60 |  |  | BI | CL | HB |  |  |  | Mafic sill. Peppery texture with rounded 0.3cm feldspars surrounded by platy mafic minerals.
[7 empty] | LIM |  |  |  | m |  |  |  |  | FD | LIST | LIM
[7 empty] | CLAY |  |  |  | m
[7 empty] | LIST |  |  |  | m
|  | 34.52 | 39.03 | GNE | GY | MD | BLE |  |  |  | m | FO | 55 |  |  | QZ | FD | MUS |  |  |  | Silicified, moderately potassically altered, <0.2cm feldpar-augen, quartz-eyelet gneiss with minor limonitic fracture infil, trace limonite and ankerite vienlets and minor metalic-looking mica. Trace mafic minerals. Blocky patches throughout. Well folliated with folliation parallel micaceous banding.
[7 empty] | LIM |  |  |  | t |  |  |  |  | CL | Silvery Mica
[7 empty] | POT |  |  |  | m
[7 empty] | SIL |  |  |  | m
[7 empty] | HEM |  |  |  | t
[12 empty] | VT |  |  |  | AK | [5 empty] | 34.52m, minor coffee-stain type ankerite vienlets over 10cm near contact.
[12 empty] | FX | 10 | [8 empty] | 35.97m
[12 empty] | FX | 15 |  |  | AK | [5 empty] | 36.25m, Ankeritic closed fracture.
36.85-37.01m, clear quartz flood with minor druses, banded milky-white quartz with rusty staining. Trace manganese on fracture surfaces.
37.92m, blocky, moderately clay altered, increase in abundance of greenish-silver mica. Moderately oxidized. Minor quartz flooding.
38.50-40.87m, minor limonite alteration. Intense silicification with coffee-stain type limonite veining at 39.00m. Cut by two minor mafic sills.
|  | 39.03 | 39.24 | MAF | GN-OR | DK | OXY |  |  |  | m | FO | 60 |  |  | BI | CL | HB |  |  |  | Mafic sill. Peppery texture with rounded 0.3cm feldspars surrounded by platy mafic minerals.
[7 empty] | LIM |  |  |  | m |  |  |  |  | FD | LIST | LIM
[7 empty] | LIST |  |  |  | m
|  | 39.44 | 39.48 | MAF | GN-OR | DK | LIST |  |  |  | I | FO | 60 |  |  | BI | CL | HB |  |  |  | Mafic sill. Peppery texture with rounded 0.3cm feldspars surrounded by platy mafic minerals.
[16 empty] | FD | LIST | LIM
|  | 39.48 | 55.87 | GNE | GY | MD | BLE |  |  |  | m | FO | 55 |  |  | QZ | FD | MUS |  |  |  | Silicified, moderately potassically altered, <0.2cm feldpar-augen, quartz-eyelet gneiss with weakly limonitic fracture infil and minor metalic-looking banded mica. Trace mafic minerals. Blocky patches throughout. Cut by several minor mafic intrusions.
[7 empty] | LIM |  |  |  | t |  |  |  |  | CL | Silvery Mica
[7 empty] | POT |  |  |  | m
[7 empty] | SIL |  |  |  | m
[7 empty] | HEM |  |  |  | t
[12 empty] | FX | 40 | [8 empty] | 40.91m, Ankeritic fracture.
40.63-40.87m, greenish-silver mica seam with vuggy quartz flooding. Quartz component is strongly limonitic and highly fractured with vugs containing an earthy brown mineral.
|  | 43.87 | 44.17 | MAF | OR | DK | OXY |  |  |  | I |  |  |  |  | BI | CL | HB |  |  |  | Mafic sill. Completely oxidized. Relict textures obliteratied.
[16 empty] | FD |  | LIM
|  | 44.91 | 45.55 | MAF | GN-OR | DK | OXY |  |  |  | t |  |  |  |  | BI | CL | HB |  |  |  | Mafic sill. Peppery texture with rounded 0.3cm caly altered feldspars surrounded by platy mafic minerals. Rubbly. Trace oxidation.
[7 empty] | CLAY |  |  |  | m |  |  |  |  | FD |  | LIM
|  | 50.74 | 51.41 | MAF | GN-OR | DK | OXY |  |  |  | t | CN | 60 |  |  | BI | CL | HB |  |  |  | Mafic sill. Peppery texture with rounded 0.3cm caly altered feldspars surrounded by platy mafic minerals. Rubbly. Trace oxidation.
[12 empty] | FO | 60 |  |  | FD |  | LIM |  |  |  | Intensely silicified GNE at contacts.
|  | 53 | 53.36 | MAF | GN-OR | DK | OXY |  |  |  | t | CN | 60 |  |  | BI | CL | HB |  |  |  | Mafic sill. Peppery texture with rounded 0.3cm caly altered feldspars surrounded by platy mafic minerals. Rubbly. Trace oxidized fractures.
[12 empty] | FO | 60 |  |  | FD |  | LIM
|  | 55.87 | 56.68 | GNE | GY | MD | BLE |  |  |  | m | FO | 55 |  |  | QZ | FD | MUS |  |  |  | Silicified, moderately potassically altered, <0.2cm feldpar-augen, quartz-eyelet gneiss with weakly limonitic fracture infil and 30% metalic-looking banded mica. Blocky rubble. Trace 0.3cm rusty pyrite cubes. Minor vuggy quartz floods.
[7 empty] | LIM |  |  |  | t |  |  |  |  | CL | Silvery Mica
[7 empty] | SIL |  |  |  | m
|  | 57.76 | 58.28 | MAF | GN-OR | DK | OXY |  |  |  | m | CN | 60 |  |  | BI | CL | HB |  |  |  | Mafic sill. Peppery texture with rounded 0.3cm caly altered feldspars surrounded by platy mafic minerals. Rubbly. Minor oxidized fractures.
[12 empty] | FO | 60 |  |  | FD |  | LIM
|  | 59.25 | 63.95 | UPPER | GY | MD | BLE |  |  |  | m | FO | 55 |  |  | QZ | FD | MUS |  |  |  | Silicified, <0.2cm feldpar-augen, quartz-eyelet gneiss with strong limonitic fracture infil and minor metalic-looking banded mica. Minor patches of limonitic crackle breccias. Blocky patches throughout. Cut by several minor mafic intrusions.
|  |  |  | ZONE |  |  | LIM |  |  |  | s |  |  |  |  | CL | Silvery Mica
|  |  |  | GNE |  |  | SIL |  |  |  | m
|  |  |  | GNE | OR-GY | MD | SIL |  |  |  | s | CN | 33 | r.90 |  | QZ | LIM | FD |  |  |  | 59.25-59.55m, Intensely limonitic-matrix, monomicitc-siliceous-clast breccia with proximal crackle brecciation. Cut by 0.3cm sericitic band parallel to structural axis. Lower structural contact 33 degrees to core axis at a 90 degree down-hole counterclockwise rotation to the 60 folliation axis. interpreted as a brecciation-fluid conduit running a planar 033/45.
|  |  |  | BRXX |  |  | LIM |  |  |  | I |  |  |  |  | SER
[7 empty] | CLAY |  |  |  | s | [10 empty] | 59.87-60.20m, strong clay alteration, strongly limonitic rubble.
[12 empty] | FX |  |  |  | AK | [5 empty] | 60.35-60.77m, highly fractured with ankeritic fracture infill.
|  |  |  | GNE |  |  | LIM |  |  |  | s | [10 empty] | 60.77-62.40m, strongly limonitic-matrix, monomicitc-siliceous-clast breccia grading in and out of proximal crackle brecciation. Trace rusty pyrite.
BRXX
|  |  |  | GNE |  |  | LIM |  |  |  | s | FX | 20 | [8 empty] | 63.05-63.95m, strongly limonitic-fractured, strongly limonitic, silicified gniess. Limonitic crackle brecciation along 20 degree fracture near upper contact. Trace rusty pyrite.
BRXX
|  | 62.4 | 62.85 | MAF | GN-OR | DK | OXY |  |  |  | w | CN | 60 |  |  | BI | CL | HB |  |  |  | Mafic sill. Peppery texture with rounded 0.3cm caly altered feldspars surrounded by platy mafic minerals. Rubbly. Weak oxidation.
[7 empty] | CLAY |  |  |  | w | FO | 60 |  |  | FD |  | LIM
|  | 63 | 63.05 | MAF | GN-OR | DK | [5 empty] | CN | 85 |  |  | BI | CL | HB |  |  |  | Mafic sill. Peppery texture with rounded 0.3cm caly altered feldspars surrounded by platy mafic minerals. Blocky. Lower contact at 85 degrees cuts into highly fractured, intensely silicified rock showing no relict folliation.
[16 empty] | FD |  | LIM
|  | 63.95 | 64.98 | MAF | GN-OR | DK | HEM |  |  |  | w | CN | 60 |  |  | BI | CL |  |  |  |  | Mafic sill. Fine grained pale green-blue matrix surrounding platy mafic minerals. Up to 60% matrix. 13cm weakly hematitic, siliceous band at 64.34m with trace disseminated rusty pyrite, minor biotite and strongly limonitic fractures.
[12 empty] | FO | 60 |  |  | FD |  | LIM
|  | 64.98 | 74.39 | GNE | GY-RD | MD | HEM |  |  |  | s |  |  |  |  | QZ | FD | Sillvery Mica |  |  |  | Strongly silicified and hematitic purply-reddish-grey gniess. Minor silvery-micaceous bands gives a good folliation reference over a moderately mottled siliceous texture. Cryptic disseminated, rusty pyrite. Moderately hematitic fractures between 20 and 35 degrees to core axis. trace manganese on fracture surfaces. minor patches of increased bleaching and lesser hematization, often associated with an increase in limonitic fractures. Unit cut by minor peppery Bi-FD-CL +/- Listwanite +/- Epitdote-rich mafic intrusions.
[7 empty] | SIL |  |  |  | s |  |  |  |  | HEM
[7 empty] | Lim |  |  |  | m | FX | 10 | [8 empty] | 65.10m, limonitic fracture with 0.4cm rusty bleb. Highly fractured over 30cm.
|  | 66.45 | 66.68 | MAF | GN-OR | DK | [5 empty] | CN | 50 |  |  | BI | CL | HB |  |  |  | Mafic sill. Peppery texture with rounded 0.3cm caly altered feldspars surrounded by platy mafic minerals. Lower contact over 1cm pale-yellow quartz vein.
[12 empty] | CN | 60 |  |  | FD | QZ | LIM
|  | 67.04 | 67.78 | MAF | GN-OR | DK | LIST |  |  |  | m | CN | 45 |  |  | BI | CL | HB |  |  |  | Mafic sill. Peppery texture with rounded 0.3cm caly altered feldspars surrounded by platy mafic minerals. Trace limonite veinlets.
[12 empty] | CN | 60 |  |  | FD | QZ | LIM |  |  |  | Mafic sill ends in blocky gniessic rubble with minor quartz clasts.
|  | 69.15 | 69.66 | MAF | GN-OR | DK | [9 empty] | BI | CL | HB |  |  |  | Mafic sill. Pitted, peppery texture with rounded 0.3cm caly altered feldspars surrounded by platy mafic minerals. Blocky rubble.
[16 empty] | FD | QZ | LIM |  |  |  | Mafic sill ends in blocky gniessic rubble with minor quartz clasts.
|  | 72.41 | 72.8 | UPPER | GY-OR | LT | SIL |  |  |  | I | FX |  |  |  | QZ | FD |  |  |  |  | Highly fractured, intensely silicified bottom end of upper zone of interest. Contains dendritic interplay between limonite and a grey sulphide that is almost sooty in appearance.
|  |  |  | ZONE |  |  | BLE |  |  |  | s |  |  |  |  | LIM | Grey Sulfide?
|  |  |  | EXTENSION |  |  | LIM |  |  |  | s
GNE
|  | 74.39 | 75 | MAF | GN-OR | DK | [5 empty] | CN | 40 |  |  | BI | CL | HB |  |  |  | Mafic sill. Peppery texture with rounded 0.3cm caly altered feldspars surrounded by platy mafic minerals. Blocky.
[12 empty] | CN | 55 |  |  | FD | QZ | LIM
[12 empty] | FO | 55
[12 empty] | FX | 30
|  | 75 | 84.77 | GNE | GY-RD | MD | HEM |  |  |  | s |  |  |  |  | QZ | FD | Sillvery Mica |  |  |  | Strongly silicified and hematitic purply-reddish-grey gniess. Minor silvery-micaceous bands gives a good folliation reference over a moderately mottled siliceous texture. Cryptic disseminated, rusty pyrite. Trace manganese on fracture surfaces. minor patches of increased bleaching and lesser hematization, often associated with an increase in limonitic fractures. Unit cut by minor peppery Bi-FD-CL +/- Listwanite +/- Epitdote-rich mafic intrusions.
[7 empty] | SIL |  |  |  | s |  |  |  |  | HEM
76.83-77.70m, Moderately bleached and limonitic gniess with strong limonitic fracturing and moderate ankerite veinlets. Trace rusty disseminated pyrite and minor disseminated manganese.
78.00-86.00m, blocky.
[12 empty] | FO | 50 | [8 empty] | 78.64-79.48m, Moderately bleached and limonitic gniess with strong limonitic fracturing and moderate ankerite veinlets. Trace rusty disseminated pyrite and minor disseminated manganese.
|  | 79.48 | 80.6 | MAF | GN-OR | DK | LIST |  |  |  | t | CN | 40 |  |  | BI | CL | HB |  |  |  | Mafic sill. Peppery texture with rounded 0.3cm caly altered feldspars surrounded by platy mafic minerals. Blocky. Trace epidote between units near upper contact.
[7 empty] | EP |  |  |  | t | CN | 40 |  |  | FD | EP
|  | 82.88 | 83.36 | MAF | GN-OR | DK | LIST |  |  |  | w | CN | 50 |  |  | BI | CL | HB |  |  |  | Mafic sill. Peppery texture with rounded 0.3cm caly altered feldspars surrounded by platy mafic minerals.
[12 empty] | FO | 50 |  |  | FD
|  | 84.77 | 85.25 | MAF | GN-OR | DK | LIST |  |  |  | w |  |  |  |  | BI | CL | HB |  |  |  | Mafic sill. Peppery texture with rounded 0.3cm caly altered feldspars surrounded by platy mafic minerals. Contacts obscured by rubble.
FD
|  | 85.25 | 87.87 | GNE | GY-RD | MD | HEM |  |  |  | s |  |  |  |  | QZ | FD | Sillvery Mica |  |  |  | Strongly silicified and hematitic purply-reddish-grey gniess. Minor silvery-micaceous bands gives a good folliation reference over a moderately mottled siliceous texture. Cryptic disseminated, rusty pyrite. Trace manganese on fracture surfaces. minor patches of increased bleaching and lesser hematization, often associated with an increase in limonitic fractures. Unit cut by minor peppery Bi-FD-CL +/- Listwanite +/- Epitdote-rich mafic intrusions.
[7 empty] | SIL |  |  |  | s |  |  |  |  | HEM
[16 empty] | HEM |  |  |  | t |  | 86.00-87.78m, increase in limonitic fracture density. Trace spicular hematite on fracture surfaces.
|  | 87.78 | 88.35 | MAF | GN-OR | DK | [5 empty] | VN | 55 |  |  | BI | CL | HB |  |  |  | Mafic sill. Peppery texture with rounded 0.3cm caly altered feldspars surrounded by platy mafic minerals. Blocky rubble with minor bull quartz flooding and minor epidote. Lower contact distinct over 2cm quartz vein.
[12 empty] | CN | 55 |  |  | FD
|  | 88.35 | 94.66 | GNE | GY-RD | MD | HEM |  |  |  | s | FO | 60 |  |  | QZ | FD | Sillvery Mica |  |  |  | Strongly silicified and hematitic purply-reddish-grey gniess. Minor silvery-micaceous bands gives a good folliation reference over a moderately mottled siliceous texture. Cryptic disseminated, rusty pyrite. Trace manganese on fracture surfaces. minor patches of increased bleaching and lesser hematization, often associated with an increase in limonitic fractures. Unit cut by minor peppery Bi-FD-CL +/- Listwanite +/- Epitdote-rich mafic intrusions.
[7 empty] | SIL |  |  |  | s |  |  |  |  | HEM
92.33-92.65m, rubble with minor red hematitic clays on fracture surfaces. Fault zone?
|  | 94.66 | 98.05 | MAF | GN-OR | DK | [9 empty] | BI | CL | HB |  |  |  | Mafic sill. Peppery texture with rounded 0.3cm caly altered feldspars surrounded by platy 0.4cm mafic laths. Contains a slickenside-type suface cutting the core axis at 35 degrees, a 40 degree rotation from the folliation axis.
[12 empty] | FT? | 35 | r.40 |  | FD
[16 empty] | QZ | [5 empty] | 95.43-95.77m, coarse crystaline pink quartz with minor mafic minerals all flooded by bull quartz. Blocky.
[7 empty] | LIST |  |  |  | t | CN | 50 | [8 empty] | 95.77-98.05m, trace epidote and listwanite alteration to mafic minerals. Lighter green colour than other sills. Ends in 10cm micaceous clay.
[7 empty] | EP |  |  |  | t
|  | 98.05 | 100.59 | GNE | GY-RD | MD | HEM |  |  |  | s | FO | 60 |  |  | QZ | FD | Sillvery Mica |  |  |  | Strongly silicified and hematitic purply-reddish-grey gniess. Minor silvery-micaceous bands gives a good folliation reference over a moderately mottled siliceous texture. Cryptic disseminated, rusty pyrite. Trace manganese on fracture surfaces. minor patches of increased bleaching and lesser hematization, often associated with an increase in limonitic fractures. Unit cut by minor peppery Bi-FD-CL +/- Listwanite +/- Epitdote-rich mafic intrusions.
[7 empty] | SIL |  |  |  | s |  |  |  |  | HEM
[16 empty] | QZ | LIM |  |  |  |  | 98.70-99.03m, 30% white quartz flood with mottled hardscratch limonitic patches. Moderately fractured.
|  | 100.59 | 100.92 | MAF | GN-OR | DK | [9 empty] | BI | CL | HB |  |  |  | Mafic sill. Peppery medium-grained texture with rounded 0.3cm caly altered feldspars surrounded by platy mafic minerals. Upper 30 degree contact, lower contact obscured.
[12 empty] | CN | 30 |  |  | FD
|  | 100.92 | 114.63 | GNE | GY-RD | MD | HEM |  |  |  | s | FO | 60 |  |  | QZ | FD | Sillvery Mica |  |  |  | Strongly silicified and hematitic purply-reddish-grey gniess. Minor silvery-micaceous bands gives a good folliation reference over a moderately mottled siliceous texture. Cryptic disseminated, rusty pyrite. Trace manganese on fracture surfaces. Common 7 degree bright red hematitic fractures. Fault Zone? Unit cut by minor peppery Bi-FD-CL +/- Listwanite +/- Epitdote-rich mafic intrusions.
[7 empty] | SIL |  |  |  | s |  |  |  |  | HEM
[12 empty] | FX |  |  |  | KAO? | MN |  |  |  |  | 103.02m, soft waxy white-green mineral on fracture surfaces. Kaolinite? Hardness <2. Also minor manganese on fracture surfaces.
[16 empty] | MG | EP | HE |  |  |  | 104.69-105.69m, 5% epidote banding ending in 8cm hematitzed quartz-epidote flood with proximal speckled magnetite. Strongly magnetic.
QZ
110.30-110.65m, no hematitic overprinting. Moderate quartz flooding.
[12 empty] | FX | 10 | [8 empty] | 114.05-114.63m, strong 10 degree limonitic fractures
|  | 111.61 | 111.89 | MAF | GN-OR | DK | CLAY |  |  |  | m |  |  |  |  | BI | CL | HB |  |  |  | Mafic sill. Peppery medium-grained texture with rounded 0.3cm caly altered feldspars surrounded by platy mafic minerals.
FD
|  | 114.88 | 114.05 | MAF | GN-OR | DK | [5 empty] | CN | 60 |  |  | BI | CL | HB |  |  |  | Mafic sill. Peppery medium-grained texture with rounded 0.3cm caly altered feldspars surrounded by platy mafic minerals. Trace rusty disseminated pyrite.
FD
|  | 114.63 | 115.62 | MAF | GN-OR | DK | [5 empty] | CN | 60 |  |  | BI | CL | HB |  |  |  | Mafic sill. Peppery medium-grained texture with rounded 0.3cm caly altered feldspars surrounded by platy mafic minerals. Trace rusty disseminated pyrite.
FD
|  | 115.62 | 118.26 | GNE | GY-RD | MD | HEM |  |  |  | s | FO | 60 |  |  | QZ | FD | Sillvery Mica |  |  |  | Strongly silicified and hematitic purply-reddish-grey gniess. Minor silvery-micaceous bands gives a good folliation reference over a moderately mottled siliceous texture. Cryptic disseminated, rusty pyrite. Trace manganese on fracture surfaces. Unit cut by minor peppery Bi-FD-CL +/- Listwanite +/- Epitdote-rich mafic intrusions.
[7 empty] | SIL |  |  |  | s |  |  |  |  | HEM
115.62-117.87m, moderate limonitic fractures. Trace limonitic veinlets. Interval ends in 40cm of quartz rich rubble.
|  | 118.26 | 118.61 | MAF | GN-OR | DK | OXY |  |  |  | s |  |  |  |  | BI | CL | HB |  |  |  | Mafic sill. Strongly oxidized, drusy, biotite-rich rubble. Minor quartz flooding.
FD
|  | 118.26 | 118.61 | MAF | GN-OR | DK | OXY |  |  |  | s | CN | 55 |  |  | BI | CL | HB |  |  |  | Mafic sill. Strongly oxidized, pitted, strongly hematitic biotite-rich intrusive.
[12 empty] | FO | 55 |  |  | FD
|  | 118.61 | 143.32 | GNE | GY-RD | MD | HEM |  |  |  | s | FO | 60 |  |  | QZ | FD | Sillvery Mica |  |  |  | Strongly silicified and hematitic purply-reddish-grey gniess. Minor silvery-micaceous bands gives a good folliation reference over a moderately mottled siliceous texture. Cryptic disseminated, rusty pyrite. Trace manganese on fracture surfaces. Unit cut by minor peppery Bi-FD-CL +/- Listwanite +/- Epitdote-rich mafic intrusions. Blocky.
[7 empty] | SIL |  |  |  | s |  |  |  |  | HEM
[7 empty] | LIM |  |  |  | I | [10 empty] | 118.61-119.50m, intensely limonitic, bleached rubble. Minor crackle brecciation and moderate pitting. Minor quartz flooding. Ends in 15cm oxidized soil?
[7 empty] | BLE |  |  |  | I
[12 empty] | FX | 7 | [8 empty] | 122.31-122.82m, waxy white mineral on fracture surfaces. Kaolinite?
125.30-125.60m, weakly limonitic fracture surfaces. Rubble.
126.40-126.75 Strongly bleached, weakly hematitic gniess with trace coffee-stain limonite on fracture surfaces. Strongly folliated, highly fractured.
128.48-128.80m, Moderately quartz flooded, minor Mafic seam interbedded with the hematitic silicified gniess.
128.84-128.88m, Moderately quartz flooded, minor Mafic seam interbedded with the hematitic silicified gniess.
129.00-129.06m, Moderately quartz flooded, minor Mafic seam interbedded with the hematitic silicified gniess.
129.44-129.50m, Moderately quartz flooded, minor Mafic seam interbedded with the hematitic silicified gniess.
[12 empty] | FX |  |  |  | QZ | [5 empty] | 129.60m, 6cm foliation parallel quartz flood. Moderately fractured.
[12 empty] | FX | 55 | [8 empty] | 130.25m, reddish clay on surface of fracture crosscutting foliation.
[12 empty] | FX | 20 | [8 empty] | 131.52-132.07m, blocky with low angle fractures.
[12 empty] | VN | 55 | [8 empty] | 135.50-136.78m, four 1.5cm foliation parallel quartz veins
[12 empty] | FO | 55
136.47-136.55m, strongly hematitic, minor Mafic seam interbedded with the hematitic silicified gniess.
136.94-137.01m, strongly hematitic, minor Mafic seam interbedded with the hematitic silicified gniess.
139.75-139.80m, strongly hematitic, minor Mafic seam interbedded with the hematitic silicified gniess.
|  | * | [9 empty] | VN | 15 |  |  | CA |  |  | PY | t |  | 141.75m, Multi-generational white-beige-pink calcite veinlets causing monomictic-clast breccia with trace pyrite inclusions.
[12 empty] | VT | 20 | [8 empty] | 140.20-143.32m, minor calcite with associated limonite veinlets and fracture surface coatings.
|  | 143.32 | 144 | MAF | GN | MD | LIST |  |  |  | m | CN | 40 |  |  | BI | CL | EP |  |  |  | Teal-green medium-grained moderately listwanite altered mafic intrusion. Trace limonite veinlets.
|  |  |  | SCH | [11 empty] | LIST
|  | 144 | 145.14 | GNE | GY-RD | MD | HEM |  |  |  | s |  |  |  |  | QZ | FD | Sillvery Mica |  |  |  | Strongly silicified and hematitic purply-reddish-grey gniess. Minor silvery-micaceous bands gives a good folliation reference over a moderately mottled siliceous texture. Cryptic disseminated, rusty pyrite. Trace manganese on fracture surfaces. Unit cut by minor peppery Bi-FD-CL +/- Listwanite +/- Epitdote-rich mafic intrusions. Blocky.
[7 empty] | SIL |  |  |  | s |  |  |  |  | HEM
[12 empty] | VT | 50-60 |  |  | CA | [5 empty] | 144.00-144.67m, moderately pervasive calcite veinlets crosscutting foliation.
[12 empty] | VN |  |  |  | QZ | AK | CA |  |  |  | 144.67-145.14m, highly fractured white quartz vein with trace limonitic fractures and a 0.2cm, 30 degree ankerite with calcite bi-generational veinlet.
|  | 145.14 | 145.77 | MAF | GN | MD | LIST |  |  |  | m | CN | 40 |  |  | BI | CL | EP |  |  |  | Teal-green medium-grained moderately listwanite altered mafic intrusion. Trace limonite veinlets. Soft dark green, fine-grained mineral in vienlets and blebs crosscutting folliation at 60 degrees.
|  |  |  | SCH | [11 empty] | LIST
|  | 145.77 | 153.75 | GNE | GY-RD | MD | HEM |  |  |  | s |  |  |  |  | QZ | FD | Sillvery Mica |  |  |  | Strongly silicified and hematitic purply-reddish-grey gniess. Minor silvery-micaceous bands gives a good folliation reference over a moderately mottled siliceous texture. Cryptic disseminated, rusty pyrite. Trace manganese on fracture surfaces. Unit cut by minor peppery Bi-FD-CL +/- Listwanite +/- Epitdote-rich mafic intrusions. Blocky.
[7 empty] | SIL |  |  |  | s |  |  |  |  | HEM
146.17m, 10cm quartz flood crosscut by four 50 degree limonitic veinlets. Minor brown mineral-coated vugs. Proximal trace rusty pyrite.
[7 empty] | BLE | SER |  |  | m | VT |  |  |  | SER | [5 empty] | 146.17-146.69m, moderately bleached with trace limonitic veinlets and minor sericite.
[7 empty] | SER | BLE |  |  | m | [10 empty] | 148.33-151.00m, moderately bleached with trace limonitic veinlets and minor sericite. Moderate limonite overprinting over the bottom 40cm encompassing a 4cm clay seam with 0.1cm clasts held in clay suspension.
[7 empty] | SER | BLE |  |  | m | FX |  |  |  | MN | [5 empty] | 152.98-153.75m, moderately bleached with trace limonitic veinlets and minor sericite. Minor manganese on fracture surfaces.
|  | 153.75 | 172.57 | GNE | GY | MD | SIL |  |  |  | s |  |  |  |  | QZ | FD | Sillvery Mica |  |  |  | Strongly silicified and moderately bleached Quartz-feldspar gniess. Minor silvery-micaceous bands gives a good folliation reference over a moderately mottled siliceous texture. Trace manganese on fracture surfaces. Unit cut by minor peppery Bi-FD-CL +/- Listwanite +/- Epitdote-rich mafic intrusions. Blocky. End of hematitic overprint.
|  |  |  | Mini-Zone |  |  | BLE |  |  |  | s
[7 empty] | BLE |  |  |  | s | C.BRXX |  |  |  | LIM | green mineral? |  |  | s |  | 153.75-156.00m, rubble. Strongly bleached. Minor crackle breccia from 154.60-154.83 and 155.50-155.70. Limonite-matrix clast breccia over 10cm at 154.30m. Minor 3cm fractured quartz vein in rubble at 155.20m. Soft, pale-green, translucent mineral in pervasive veinlets causing crackle brecciation at 155.00m over 15cm.
[7 empty] | BLE |  |  |  | m | VT |  |  |  | LIM |  |  |  | t |  | 156.00-157.58m, moderately bleached with trace limonitie vienlets and pits.
[12 empty] | VT | coffee |  |  | AK | CA |  |  | s |  | 157.58-158.06m, pervasive limonite microfractures grading into a 60cm interval of strong coffee-stain type ankerite veinlets and trace calcite veinlets.
[12 empty] | VT |  |  |  | LIM |  |  |  | m |  | 158.06-159.76m, minor limonite veinlets ending in a 1cm crackle brecciated band.
|  | 159.76 | 160.23 | MAF | GN | MD | LIST |  |  |  | m |  |  |  |  | BI | CL | EP |  |  |  | Teal-green medium-grained moderately listwanite altered, biotite-chlorite-feldspar, mafic intrusion. Moderate limonite veinlets.
|  |  |  | SCH | [11 empty] | LIST | FD
|  | 163.98 | 164.85 | MAF | GN | MD | LIST |  |  |  | t |  |  |  |  | BI | CL | EP |  |  |  | Green, peppery, moderately listwanite altered, biotite-chlorite-feldspar, mafic intrusion. Trace limonite veinlets.
|  |  |  | SCH | [11 empty] | LIST | FD
|  | 164.85 | 168.32 | GNE | GY-RD | MD | HEM |  |  |  | s |  |  |  |  | QZ | FD | Sillvery Mica |  |  |  | Strongly silicified and hematitic purply-reddish-grey gniess. Minor silvery-micaceous bands gives a good folliation reference over a moderately mottled siliceous texture.
[7 empty] | SIL |  |  |  | s |  |  |  |  | HEM
|  | 168.32 | 172.57 | GNE | GY | MD | SIL |  |  |  | s |  |  |  |  | QZ | FD | Sillvery Mica |  |  |  | Strongly silicified and moderately bleached Quartz-eye-feldspar gniess. Minor silvery-green micaceous bands gives a good folliation reference over a moderately mottled siliceous texture. Trace manganese on fracture surfaces. Well foliated. Minor quartz flooding.
[7 empty] | BLE |  |  |  | w
|  | 172.57 | 173.02 | MAF | BK-WH | MD | LIST |  |  |  | s | CN | 40 |  |  | BI | CL | PY |  |  |  | Black and white, Biotite-Quartz-eye-Listwanite-altered mafic intrusion. 0.3cm quartz eyes. Minor ankerite veinlets. Minor quartz flooding. Trace disseminated pyrite.
|  |  |  | GNE | [7 empty] | FO | 50 |  |  | LIST | FD
|  | 173.02 | 179.62 | GNE | GY | MD | SIL |  |  |  | s |  |  |  |  | QZ | FD | Sillvery Mica |  |  |  | Strongly silicified and moderately bleached Quartz-eye-feldspar gniess. Minor silvery-green micaceous bands gives a good folliation reference over a moderately mottled siliceous texture. Trace manganese on fracture surfaces. Well foliated. Minor quartz flooding.
[7 empty] | BLE |  |  |  | w
[7 empty] | SER |  |  |  | s | FO | 50 | [8 empty] | 173.02-179.62m, strongly sericitic, well folliated, intensly silicified and weakly limonitic.
[12 empty] | FX | 20 | [8 empty] | 173.12m, strong, yellowy limonitic fractures over 1cm.
[12 empty] | FX | 30-45 | [8 empty] | 173.75-174.04m, stockwork limonitic fractures at 30 and 45 degrees crosscutting folliation. Trace manganese on fracture surfaces.
[12 empty] | VT | 20 | [8 empty] | 175.00m, 0.5cm limonite veinlet.
[12 empty] | FX | 20 | [8 empty] | 175.10m, stockwork limonitic fractures over 2cm.
[7 empty] | LIM | [14 empty] | 177.13-177.50m, intense limonitic overprinting and microfractures.
177.75m, 0.5cm limonitic quartz veinlet.
|  | 179.62 | 184.57 | MAF | BK-WH | MD | LIST |  |  |  | s | CN | 40 |  |  | BI | CL | PY |  |  |  | Black and white, Biotite-Quartz-eye-Listwanite-altered mafic intrusion. 0.3cm quartz eyes. Minor foliation parallel limonite veinlets. Minor quartz flooding. Cut by two siliceous subintervals Felsic Dyke rock? Trace disseminated pyrite. Bordered by intensely sericite-altered rock.
|  |  |  | GNE | [7 empty] | CN | 45 |  |  | LIST | FD
|  |  |  | YW | [7 empty] | SILL? |  |  |  | QZ | FD |  |  |  |  | 181.94-182.45m, Minor Felsic sill bordered by 10cm silvery micaceous bands. Pale yellow, drusy, pitted, siliceous rock.
|  |  |  | OR | [7 empty] | SILL? |  |  |  | QZ | FD | LIM |  |  |  | 182.93-183.15m, Minor 15cm Felsic sill bordered by silvery-micaceous bands. Orange siliceous rock with intense limonitic stockwork fracturing.
|  | 184.57 | 192.07 | FELSIC | GY-BG | LT | SIL |  |  |  | I | CN | 45 |  |  | QZ | FD |  |  |  |  | Felsic Dyke. Vertical upper contact. Intensely silicified quartz-feldspar dyke with mottled or no distinct textures. Hosts intervals of strong limonitic crackle breccias and limonite-matrix breccia. Interlayered with mafic, gniessic intrusives.
|  |  |  | DYKE |  |  | BLE |  |  |  | I
186.60m, low angle fracture-crackle breccia over 10cm. Trace manganese on fracture surfaces.
187.00-188.47m, strong coffee-stain limonite overprinting ending in 30cm of intense limonite-fracture-crackle breccia with trace black minerals in fractures.
189.31-189.56m, silvery mica seam with blebby listwanite, 3cm quartz flooding and minor 0.3cm quartz eyelets. Trace pyrite cubes, <0.3cm.
[5 empty] | WH |  | SIL |  |  |  | II |  |  |  |  | QZ | LIM | CA |  |  |  | 190.68-192.07m, Intensely silicified interval with minor quartz flooding bordered by intense limonite veinlets and blebs, minor calcite blebs and black mineral speckles.
|  | 192.07 | 192.79 | MAF | BK-WH | MD | LIST |  |  |  | s | FO | 60 |  |  | BI | CL |  |  |  |  | Peppery, black and white, Biotite-Quartz-eye-Listwanite-altered mafic intrusion. 0.3cm quartz eyes. Minor quartz flooding. Bordered by intensely sericite-altered rock at upper contact.
|  |  |  | GNE | [7 empty] | CN | 60 |  |  | LIST | FD
192.49-192.58m, highly fractured quartz flooding with proximal silvery mica and folliation parallel limonite microveinlets.
192.58-192.79m, intense limonitic overprinting.
|  | 192.79 | 194.86 | FELSIC | GY-BG | LT | SIL |  |  |  | I | CN | 60 |  |  | QZ | FD |  |  |  |  | Felsic Dyke. . Intensely silicified quartz-feldspar dyke with mottled or no distinct textures. Hosts intervals of strong limonitic crackle breccias and limonite-matrix breccia. Interlayered with mafic, gniessic intrusives.
|  |  |  | DYKE |  |  | BLE |  |  |  | I
[12 empty] | VN | 60 | [8 empty] | 192.79-192.88m, highly fractured interval containing 1cm quartz vein ending in burnt-looking crispy brown band over 1cm at 80 degrees.
[12 empty] | FX | 5 |  |  | LIM | AK | MN |  |  |  | 192.88-194.86m, limonite crackle breccia with low angle clay-filled fracture. Strong ankerite and limonite veinlets and minor disseminated manganese.
C.BRXX
|  | 194.86 | 195.08 | MAF | BK-WH-GN | MD | AK |  |  |  | s |  |  |  |  | BI | CL |  |  |  |  | Peppery, black, white and greenish, Biotite-Quartz-eye mafic intrusion. 0.3cm quartz eyes. Strong ankeritic overprinting.
[12 empty] | CN | 60 |  |  |  | FD
|  | 195.08 | 202.25 | FELSIC | GY-BG | LT | SIL |  |  |  | I | CN | 60 |  |  | QZ | FD |  |  |  |  | Felsic Dyke. Intensely silicified quartz-feldspar dyke with mottled or no distinct textures. Minor quartz flooding. Hosts intervals of strong limonitic crackle breccias and limonite-matrix breccia. Interlayered with mafic, gniessic intrusives.
|  |  |  | DYKE |  |  | BLE |  |  |  | I
[12 empty] | FX | 30 |  |  | LIM | [5 empty] | 195.08-201.12m, strong 30 degree limonitic and blackened microfractures. Almost crackle breccia.
[12 empty] | VT | 40 |  |  | LIM | [5 empty] | 196.30m, intense limonitic fractures surrounding 0.7cm 40 degree limonitic breccia veinlet.
[7 empty] | SIL | [8 empty] | MN | [5 empty] | 197.11-197.72m, peach-coloured subinterval with strong low-angle fractures and trace disseminated manganese?
[11 empty] | I | BRXX | [9 empty] | 197.90m, 5cm brecciated quartz flood,
[16 empty] | HE | [5 empty] | 198.00-198.85m, trace blueish-black hematite in limonite veinlets.
[7 empty] | LIM |  |  |  | I | FX | [9 empty] | 201.12-201.33m, intense limonitic fractures and overprinting.
[5 empty] | BL-GY | [6 empty] | FX |  |  |  | HE | [5 empty] | 201.33-201.59m, intensely silicified blueish-grey coloured dyke rock. Trace hematite in fractures.
[7 empty] | LIM |  |  |  | I | [10 empty] | 201.59-202.25m, intense limonite overprinting. Ends in 10cm blue-grey interval.
|  | 202.25 | 204.4 | MAF | BK-WH | MD | LIST |  |  |  | s | CN | 60 |  |  | BI | CL |  |  |  |  | Black and white, Biotite-Quartz-eye-Listwanite-altered mafic intrusion. 0.3cm quartz eyes. Minor foliation parallel limonite veinlets. Minor quartz flooding. Intensely sericite-altered 3cm bands at 203.02m and 203.11m. Both contacts are foliation parallel.
|  |  |  | GNE |  |  | LIM |  |  |  | m | CN | 40 |  |  | LIST | FD
|  | 204.4 | 209.77 | FELSIC | GY-BG | LT | SIL |  |  |  | I | CN | 60 |  |  | QZ | FD |  |  |  |  | Felsic Dyke. Intensely silicified quartz-feldspar dyke with mottled or no distinct textures. Faint trace pyrite in limonitic fractures. Blocky. Moderately limonitic overprinting.
|  |  |  | DYKE |  |  | BLE |  |  |  | I
[7 empty] | LIM |  |  |  | m
|  | 209.77 | 210.6 | MAF | BK-WH | MD | LIST |  |  |  | s | VT | 60 |  |  | BI | CL |  |  |  |  | Fine-grained to peppery, mottled, Biotite-Quartz-eye-Listwanite-altered mafic intrusion. 0.3cm quartz eyes. Strong hematite and listwanite veinlets. Rubbly contacts.
[16 empty] | LIST | FD | HE
|  | 210.6 | 218.56 | FELSIC | GY-BG | LT | SIL |  |  |  | I | CN | 60 |  |  | QZ | FD |  |  |  |  | Felsic Dyke. Intensely silicified quartz-feldspar dyke with mottled or no distinct textures. Minor quartz flooding. Hosts intervals of strong limonitic crackle breccias and limonite-matrix breccia. Interlayered with mafic, gniessic intrusives.
|  |  |  | DYKE |  |  | LIM |  |  |  | m-s
[16 empty] | LIM | MN |  | PY | t |  | 210.60-212.12m, blocky rubble. Strong limonitic fractures. Manganese on fracture surfaces. Cryptic rusty disseminated pyrite. Interval ends in moderately clay altered rubble over 10cm.
[7 empty] | LIM |  |  |  | s | C.BRXX |  |  |  | LIM | MN |  |  |  |  | 212.12-214.61m, limonite-crackle breccia. Blocky rubble. Minor patches of limonite-matrix clast breccia. Trace manganese on fracture surfaces. Treace black mineral in limonitic veinlets.
[7 empty] | LIM |  |  |  | s | C.BRXX |  |  |  | LIM |  |  | PY | m |  | 214.61-216.03m, beige-orange crackle breccia with minor <2% banded and disseminated fine-grained pyrite. Pyritic bands at 214.80m and 215.55m. 3% pyrite in <0.3cm blebs over 20cm from 215.28m.
[12 empty] | BRXX | [6 empty] | PY | t |  | 216.03-216.25m, diamictic clast breccia. Quartz and felsic dyke-derived clasts. Limonite and patchy dark grey-blue siliceous groundmass containing trace dissemintated fine-grained pyrite.
[12 empty] | BRXX | [6 empty] | PY | m |  | 216.85m, 1cm banded grey-blue silicia + fine-grained pyrite matrix microbreccia.
[12 empty] | BRXX |  |  |  | QZ | [5 empty] | 217.64-217.97m, quartz-clast breccia within felsic dyke matrix.
[12 empty] | BRXX | [9 empty] | 217.97-218.32m, no limonitic overprinting. Greeny-grey-blue dyke rock crackle breccia.
218.32-218.56m, rubble. Moderate limontic overprinting.
|  | 218.56 | 219.3 | CLAY | GN-GY-BL | MD | CLAY |  |  |  | I | Rubble | [9 empty] | 218.56-218.85m, Clay-rubble with slickenside-type textures on larger pieces.
[12 empty] | Fault? | [9 empty] | 215.85-219.30m, Grey-green clay rubble.
|  | 219.3 | 221.79 | MYLONITE | GN-GY | MD | LIST |  |  |  | s |  |  |  |  | QZ | EP | CLAY |  |  |  | Quartz-epidote mylonite. Highlyfractured. Blocky. Strong listwanite fracture infill.
[7 empty] | CLAY |  |  |  | m |  |  |  |  | HE | LIST
[7 empty] | LIM |  |  |  | m | [10 empty] | 219.30-220.88m, moderate limonite overprinting.
[7 empty] | CLAY |  |  |  | s |  |  |  |  | HE | [5 empty] | 220.88-221.56m, strong clay alteration. Minor hematite veinlets. Blocky.
[12 empty] | CN | 60 | [8 empty] | 221.56-221.79m, no clay alteration. Intense limonite overprinting. Highly fratured. Sharp lower contact.
|  | 221.79 | 224.65 | DACITE | GY | MD | HEM |  |  |  | t | FO | 60 |  |  | QZ | FD | Bi |  |  |  | Weakly lineated Dacite. 15% Biotite, 15% Feldspar, 50% quartz with trace hematization of 10% of quartz phenocrysts. 0.2cm equigranular crystals. Blocky.
221.79-222.80m, strong limonite overprinting. Slickenside type fracture surfaces.
222.80-224.65m, blocky.
|  | 224.65 | 224.84 | FD PORPHYRY | GN | DK | [5 empty] | CN | 35 |  |  | FD | CA |  |  |  |  | 0.2cm sub-angular feldspar phenocrysts set in dark green feldspathic aphanitic groundmass. Trace calcite veinlets.
|  |  |  | DKYE | [7 empty] | VT | 10, 60
|  | 224.84 | 228.64 | DACITE | GY | MD | HEM |  |  |  | t | FO | 60 |  |  | QZ | FD | Bi |  |  |  | Weakly lineated Dacite. 15% Biotite, 15% Feldspar, 50% quartz with trace hematization of 10% of quartz phenocrysts. 0.2cm equigranular crystals. Blocky.
[7 empty] | SIL |  |  |  | s | SS | [9 empty] | 224.84-225.64m, strongly silicified, weakly folliated. Blocky slickenside type fracture surfaces.
225.64-228.64m, blocky rubble.
|  | 228.64 | 229.9 | MAF | GN-BK | DK | [5 empty] | FO | 60 |  |  | Bi | CL | HB | QZ |  |  | Fine-grained to peppery 0.2cm quartz phenocrystic, dark-green chlorite-biotite-hornblende mafic rock. Similar at first glace to the above dark green feldspar porphyry but darker, hard scratch and lacking the feldspar phenocrysts. Weakly linneated. Blocky. contacts obscured by rubble.
|  | 229.9 | 230.52 | DACITE | GY | MD | HEM |  |  |  | t |  |  |  |  | QZ | FD | Bi |  |  |  | Dacite rubble.
|  | 230.52 | 231.07 | MAF | GN-BK | DK | [5 empty] | CN | 70? |  |  | Bi | CL | HB | QZ |  |  | Fine-grained to peppery 0.2cm quartz phenocrystic, dark-green chlorite-biotite-hornblende mafic rock.Weakly linneated. Blocky.
[12 empty] | CN | 80?
|  | 231.07 | 238.46 | DACITE | GY | MD | HEM |  |  |  | t | CN | 40 |  |  | QZ | FD | Bi |  |  |  | Weakly lineated Dacite. 15% Biotite, 15% Feldspar, 50% quartz with trace hematization of 10% of quartz phenocrysts. 0.2cm equigranular crystals. Blocky.
231.07-231.43m, rubble.
|  | 238.46 | 247.31 | MAF | GN-BK | DK | [5 empty] | FO | 35 |  |  | Bi | CL | HB | QZ |  |  | Fine-grained to peppery 0.2cm quartz phenocrystic, dark-green chlorite-biotite-hornblende mafic rock.Well foliated. Trace epidote veinlets and hematitic fractures.
[12 empty] | FX | 45,60
244.10m, minor wavy folliation over 7cm.
[12 empty] | CN | 30 | [8 empty] | 247.31m, foliation parallel contact.
|  | 247.31 | 247.71 | DACITE | GY | MD | HEM |  |  |  | t | CN | 35 |  |  | QZ | FD | Bi |  |  |  | Well foliated Dacite. 15% Biotite, 15% Feldspar, 50% quartz with trace hematization of 10% of quartz phenocrysts. 0.2cm equigranular crystals. Trace dendritic manganese on fracture surfaces.
|  | 247.71 | 255.27 | MAF | GN-BK | DK | [9 empty] | Bi | CL | HB | QZ |  |  | Fine-grained to mottled, 0.2cm quartz phenocrystic, dark-green chlorite-biotite-hornblende mafic rock. Blocky.
|  |  |  | SCH | [7 empty] | CN | 45 |  |  | MUS | QZ | CL |  |  |  | 249.60-249.80m, Muscovite-Quartz schist seam with minor chlorite. Well folliated.
249.80m, 10cm quartz clast cubble.
249.90-252.40m, peppery mafic grading into fine-grained, very well folliated mafic rock by end of sub-interval.
[12 empty] | FO | 25 |  |  | LIST |  |  | PY | t |  | 253.20-254.50m, moderate banded listwanite. Trace disseminated and thin, lath-like pyrite.
|  |  | 255.27 | EOH | [17 empty] | EOH

## Tech
Hole: DM-05-11 Name: Justin Enns Page _1_ of ___
From (m) | To (m) | Interval (m) | Recovery (m) | RQD (m) | Munsell Colour | Hardness | Weathering | Comments
4.46 | 5.49 | 1.04 | 0
5.49 | 8.53 | 2.66 | 0.96
8.53 | 11.58 | 3.35 | 1.28
11.58 | 14.63 | 2.76 | 1.35
14.63 | 17.68 | 2.84 | 1.56
17.68 | 20.73 | 2.85 | 1.63
20.73 | 23.77 | 2.91 | 0.95
23.77 | 26.82 | 3.06 | 1.95
26.82 | 29.9 | 2.82 | 1.19
29.9 | 32.92 | 3.27 | 1.09
32.92 | 35.97 | 3.24 | 1.71
35.97 | 39.01 | 3.09 | 0.38
39.01 | 42.06 | 3.05 | 1.28
42.06 | 45.11 | 2.98 | 0.43
45.11 | 48.16 | 2.98 | 1.03
48.16 | 51.21 | 3.07 | 1.44
51.21 | 54.25 | 3.06 | 1.11
54.25 | 57.3 | 3.03 | 1.37
57.3 | 60.35 | 3.02 | 1.35
60.35 | 63.4 | 3.02 | 1.65
63.4 | 66.45 | 3.16 | 1.95
66.45 | 69.49 | 2.8 | 1.23
69.49 | 72.54 | 2.91 | 1.6
72.54 | 75.59 | 2.93 | 1.35
75.59 | 78.64 | 3.13 | 1.45
78.64 | 81.69 | 2.43 | 0.59
81.69 | 84.73 | 2.7 | 1.64
84.73 | 87.78 | 2.46 | 1.19
87.78 | 90.83 | 2.75 | 1.64
90.83 | 93.89 | 2.43 | 1.02
93.89 | 96.93 | 3.21 | 1.46
96.93 | 99.97 | 2.86 | 1.73
99.97 | 103.02 | 4.24 | 1.29
103.02 | 106.07 | 3.39 | 1.69
106.07 | 109.12 | 3.3 | 1.35
109.12 | 112.17 | 3.1 | 0.64
112.17 | 115.21 | 3.4 | 0.99
115.21 | 118.26 | 3.51 | 1.25
118.26 | 121.31 | 3.29 | 0.75
121.31 | 124.36 | 3.35 | 1.76
124.36 | 127.4 | 3.64 | 1.11
127.4 | 130.45 | 3.06 | 2.47
130.45 | 133.5 | 3.21 | 1.6
133.5 | 136.55 | 3.34 | 1.45
136.55 | 139.59 | 3.51 | 3.05
139.59 | 142.64 | 2.74 | 2.51
142.64 | 145.69 | 3.15 | 2.14
145.69 | 148.74 | 2.75 | 1.39
148.74 | 151.79 | 2.98 | 1.76
151.79 | 154.83 | 2.61 | 1.3
154.83 | 157.88 | 2.69 | 1.61
157.88 | 160.93 | 3.14 | 2.8
160.93 | 163.98 | 3.13 | 2.06
163.98 | 167.03 | 3.1 | 2
167.03 | 170.08 | 3.24 | 2.73
170.08 | 173.12 | 3.26 | 2.15
173.12 | 176.17 | 3.18 | 2.37
176.17 | 179.22 | 3.07 | 2.61
179.22 | 182.27 | 3.33 | 2.17
182.27 | 185.32 | 3.25 | 2.21
185.32 | 188.37 | 3.35 | 0.78
188.37 | 191.41 | 3.62 | 1.53
191.41 | 194.46 | 3.34 | 2.14
194.46 | 197.51 | 3.19 | 2.54
197.51 | 200.56 | 3.17 | 2.57
200.56 | 203.61 | 3.29 | 1.75
203.61 | 206.65 | 3.03 | 1.8
206.65 | 209.7 | 3.44 | 0.57
209.7 | 212.75 | 2.95 | 0.98
212.75 | 215.79 | 3.78 | 1.46
215.79 | 218.85 | 3.36 | 1.4
218.85 | 221.9 | 3.04 | 0
221.9 | 224.94 | 4.07 | 0.15
224.94 | 227.99 | 3.76 | 0.44
227.99 | 231.04 | 3.54 | 0.61
231.04 | 234.09 | 2.64 | 1.36
234.09 | 237.13 | 2.67 | 1.94
237.13 | 240.18 | 3.07 | 1.35
240.18 | 243.23 | 2.68 | 1.54
243.23 | 246.28 | 3.38 | 1.14
246.28 | 249.33 | 2.78 | 1.48
252.37 | 255.27 | 2.88 | 2.68

## Sample
Hole:______________________ Name:_____________________ Page ___ of ___
From (m) | To (m) | Interval (m) | Recovery (m) |  | Sample Number | Batch | Comments
0 | 6.7 |  |  |  | I079970
6.7 | 9.29 |  |  |  | I079971
9.29 | 11.58 |  |  |  | I079972
11.58 | 14.47 |  |  |  | I079973
14.47 | 17.66 |  |  |  | I079974
17.66 | 20.44 |  |  |  | I079975
20.44 | 23.77 |  |  |  | I079976
23.77 | 26.82 |  |  |  | I079977
26.82 | 29.87 |  |  |  | I079978
29.87 | 32.17 |  |  |  | I079979
32.17 | 34.28 |  |  |  | I079980
34.28 | 37.01 |  |  |  | I079981
37.01 | 39.81 |  |  |  | I079982
39.81 | 43.87 |  |  |  | I079983
Standard | CDN-ME-12 |  |  |  | I079984
43.87 | 45.55 |  |  |  | I079985
Blank |  |  |  |  | I079986
45.55 | 48.16 |  |  |  | I079987
48.16 | 50.74 |  |  |  | I079988
50.74 | 53.36 |  |  |  | I079989
53.36 | 55.87 |  |  |  | I079990
55.87 | 58.28 |  |  |  | I079991
58.28 | 59.25 |  |  |  | I079992
59.25 | 60.77 |  |  |  | I079993
Standard | CDN-ME-12 |  |  |  | I079994
60.77 | 62.4 |  |  |  | I079995
62.4 | 64.98 |  |  |  | I079996
Blank |  |  |  |  | I079997
64.98 | 67.04 |  |  |  | I079998
67.04 | 69.66 |  |  |  | I079999
69.66 | 72.41 |  |  |  | I080000
72.41 | 74.39 |  |  | K974566
74.39 | 76.83 |  |  |  | K974567
76.83 | 79.48 |  |  |  | K974568
79.48 | 82.88 |  |  |  | K974569
82.88 | 88.35 |  |  |  | K974570
88.35 | 90.83 |  |  |  | K974571
90.83 | 94.66 |  |  |  | K974572
94.66 | 98.05 |  |  |  | K974573
98.05 | 100.92 |  |  |  | K974574
100.92 | 103.02 |  |  |  | K974575
103.02 | 106.01 |  |  |  | K974576
106.01 | 109.12 |  |  |  | K974577
109.12 | 111.89 |  |  |  | K974578
111.89 | 115.62 |  |  |  | K974579
115.62 | 117.87 |  |  |  | K974580
Standard | CDN-ME-12 |  |  |  | K974581
117.87 | 119.84 |  |  |  | K974582
Blank |  |  |  |  | K974583
119.84 | 124.36 |  |  |  | K974584
124.36 | 128.43 |  |  |  | K974585
128.43 | 132.4 |  |  |  | K974586
132.4 | 136.47 |  |  |  | K974587
136.47 | 139.95 |  |  |  | K974588
139.95 | 143.32 |  |  |  | K974589
143.32 | 145.77 |  |  |  | K974590
145.77 | 148.33 |  |  |  | K974591
148.33 | 152.84 |  |  |  | K974592
152.84 | 154.83 |  |  |  | K974593
154.83 | 157.58 |  |  |  | K974594
157.58 | 159.06 |  |  |  | K974595
159.06 | 162.23 |  |  |  | K974596
162.23 | 164.9 |  |  |  | K974597
164.9 | 168.32 |  |  |  | K974598
168.32 | 172.57 |  |  |  | K974599
172.57 | 174.04 |  |  |  | K974600
174.04 | 177.13 |  |  |  | K975301
177.13 | 179.62 |  |  |  | K975302
179.62 | 181.94 |  |  |  | K975303
181.94 | 184.57 |  |  |  | K975304
Standard | CDN-ME-2 |  |  |  | K975305
186.4 | 188.48 |  |  |  | K975306
188.48 | 190.68 |  |  |  | K975307
190.68 | 192.07 |  |  |  | K975308
192.07 | 195.08 |  |  |  | K975309
195.08 | 197.72 |  |  |  | K975310
197.72 | 201.13 |  |  |  | K975311
201.13 | 202.25 |  |  |  | K975312
Blank |  |  |  |  | K975313
202.25 | 204.45 |  |  |  | K975314
204.45 | 206.96 |  |  |  | K975315
206.96 | 209.77 |  |  |  | K975316
209.77 | 212.12 |  |  |  | K975317
212.12 | 214.61 |  |  |  | K975318
CDN-ME-2 |  |  |  |  | K975319
214.61 | 216.03 |  |  |  | K975320
216.03 | 216.91 |  |  |  | K975321
216.91 | 218.56 |  |  |  | K975322
Blank |  |  |  |  | K975323
218.56 | 221.79 |  |  |  | K975324
221.79 | 224.65 |  |  |  | K975325
224.65 | 228.62 |  |  |  | K975326
228.62 | 231.07 |  |  |  | K975327
231.07 | 234.54 |  |  |  | K975328
234.54 | 238.46 |  |  |  | K975329
238.46 | 243.23 |  |  |  | K975330
243.23 | 247.31 |  |  |  | K975331
247.31 | 249.96 |  |  |  | K975332
249.96 | 255.27 |  |  |  | K975333

## Density
Hole:__________________________ Date:__________________________ Page:______ of ______
DENSITY LOG | Depth (m) | Unit | Texture | ALTERATION |  | MINERALS |  |  |  |  | Length (cm) | Diameter (cm) | Weight in Air (g) | Weight in Water (g) | DESCRIPTION
|  |  |  | Type | Conc. | % | % | % | Other | %

## Mag-pre#
BTW: 4 cm NQ: 5 cm HQ: 6 cm MAGNETIC SUSCEPTIBILITY LOG | Hole:___DM-01-11____ Name:_______NICHOLAS JOYCE_____ Page __1__of____
| Depth (m) | Magnetic Susceptiblity | DESCRIPTION | Depth (m) | Magnetic Susceptiblity | DESCRIPTION | Depth (m) | Magnetic Susceptiblity | DESCRIPTION
| 1 | 1.29 |  | 21 | 0.63 |  | 41 | 0.06
| 2 | 2.33 |  | 22 | 1.88 |  | 42 | 0.06
| 3 | 2.58 |  | 23 | 0.34 |  | 43 | 0.47
| 4 | 1.7 |  | 24 | 0.41 |  | 44 | 0.45
| 5 | 2.23 |  | 25 | -0.96 |  | 45 | 0.06
| 6 | 0.92 |  | 26 | 0.36 |  | 46 | 0.41
| 7 | 3.15 |  | 27 | -0.63 |  | 47 | 0.65
| 8 | 3.46 |  | 28 | 1.61 |  | 48 | 0.59
| 9 | 3.38 |  | 29 | 2.02 |  | 49 | 0.41
| 10 | 2.41 |  | 30 | 1.33 |  | 50 | -0.02
| 11 | 2.66 |  | 31 | 0.86 |  | 51 | 0.02
| 12 | 1.72 |  | 32 | 1.64 |  | 52 | 1.35
| 13 | 2.09 |  | 33 | 0.71 |  | 53 | 0.45
| 14 | 1.59 |  | 34 | 1.18 |  | 54 | 2.41
| 15 | 4.12 |  | 35 | 2.05 |  | 55 | 1.06
| 16 | 1.49 |  | 36 | 1.72 |  | 56 | 2.48
| 17 | 1.94 |  | 37 | 0.06 |  | 57 | 0.36
| 18 | 0.06 |  | 38 | 1.55 |  | 58 | 1.2
| 19 | 1.94 |  | 39 | 0.41 |  | 59 | 0.4
| 20 | 1.98 |  | 40 | 0.04 |  | 60 | 1.45
BTW: 4 cm NQ: 5 cm HQ: 6 cm MAGNETIC SUSCEPTIBILITY LOG | Hole:____________________ Name:_________________________ Page __2__of____
| Depth (m) | Magnetic Susceptiblity | DESCRIPTION | Depth (m) | Magnetic Susceptiblity | DESCRIPTION | Depth (m) | Magnetic Susceptiblity | DESCRIPTION
| 61 | -0.32 |  | 81 | 2.25 |  | 101 | 0.24
| 62 | 0 |  | 82 | 1.1 |  | 102 | -0.32
| 63 | -0.41 |  | 83 | 3.81 |  | 103 | 2.33
| 64 | 2.25 |  | 84 | 2.76 |  | 104 | 0.94
| 65 | 3.54 |  | 85 | 2.07 |  | 105 | 1.33
| 66 | 2.02 |  | 86 | 0.82 |  | 106 | 1.1
| 67 | 1.52 |  | 87 | 0.94 |  | 107 | 0.34
| 68 | -0.16 |  | 88 | -0.18 |  | 108 | 0.06
| 69 | -0.18 |  | 89 | 1.23 |  | 109 | 0.02
| 70 | 2.25 |  | 90 | 0.75 |  | 110 | 0.43
| 71 | 0.5 |  | 91 | 1.29 |  | 111 | -0.38
| 72 | .1.25 |  | 92 | 0.2 |  | 112 | -0.55
| 73 | 1.33 |  | 93 | 0.17 |  | 113 | 0.73
| 74 | 0.63 |  | 94 | 3.13 |  | 114 | 0.08
| 75 | 2.09 |  | 95 | 0.53 |  | 115 | -0.28
| 76 | 0.36 |  | 96 | -0.2 |  | 116 | 0.3
| 77 | 0.92 |  | 97 | 0.84 |  | 117 | 0.06
| 78 | 2.39 |  | 98 | 0.49 |  | 118 | 0.74
| 79 | 3.14 |  | 99 | 1.33 |  | 119 | -0.2
| 80 | 1.18 |  | 100 | 1.55 |  | 120 | -0.71
BTW: 4 cm NQ: 5 cm HQ: 6 cm MAGNETIC SUSCEPTIBILITY LOG | Hole:____________________ Name:_________________________ Page __3__of____
| Depth (m) | Magnetic Susceptiblity | DESCRIPTION | Depth (m) | Magnetic Susceptiblity | DESCRIPTION | Depth (m) | Magnetic Susceptiblity | DESCRIPTION
| 121 | -0.21 |  | 141 | 4.55 |  | 161 | 2.21
| 122 | -0.55 |  | 142 | 3.66 |  | 162 | 2.89
| 123 | 0.61 |  | 143 | 0.45 |  | 163 | 1.12
| 124 | 0.78 |  | 144 | 0.14 |  | 164 | 1.47
| 125 | 0.34 |  | 145 | 2.68 |  | 165 | -0.22
| 126 | 0.22 |  | 146 | 1.18 |  | 166 | 1
| 127 | 1.76 |  | 147 | 0.47 |  | 167 | 1.04
| 128 | 1.66 |  | 148 | 0.47 |  | 168 | 0.58
| 129 | 2.35 |  | 149 | 0.38 |  | 169 | 0.04
| 130 | 1.7 |  | 150 | 0.88 |  | 170 | 1.18
| 131 | 1.45 |  | 151 | 1.52 |  | 171 | 0.34
| 132 | 0.73 |  | 152 | 0.49 |  | 172 | 1.415
| 133 | 0.55 |  | 153 | 0.98 |  | 173 | 0.45
| 134 | 0.61 |  | 154 | 0.73 |  | 174 | 0.47
| 135 | 0.28 |  | 155 | 1.75 |  | 175 | 0.26
| 136 | 1.04 |  | 156 | 0.69 |  | 176 | 0.14
| 137 | 2.23 |  | 157 | 0.12 |  | 177 | 0.34
| 138 | 4.83 |  | 158 | 1.12 |  | 178 | -0.06
| 139 | 2.84 |  | 159 | 1.84 |  | 179 | 1.12
| 140 | 3.56 |  | 160 | 2.43 |  | 180 | 0.2
BTW: 4 cm NQ: 5 cm HQ: 6 cm MAGNETIC SUSCEPTIBILITY LOG | Hole:____________________ Name:_________________________ Page __4__of____
| Depth (m) | Magnetic Susceptiblity | DESCRIPTION | Depth (m) | Magnetic Susceptiblity | DESCRIPTION | Depth (m) | Magnetic Susceptiblity | DESCRIPTION
| 181 | 0.47 |  | 201 | -0.34 |  | 221 | 1.84
| 182 | 0.92 |  | 202 | -0.18 |  | 222 | -0.79
| 183 | 0.69 |  | 203 | -0.02 |  | 223 | 4.26
| 184 | 1.66 |  | 204 | 0.02 |  | 224 | 11.1
| 185 | 1.57 |  | 205 | 1.45 |  | 225 | 9.69
| 186 | 1.33 |  | 206 | 0.98 |  | 226 | 9.43
| 187 | 0.22 |  | 207 | 1.55 |  | 227 | 5.67
| 188 | 0.02 |  | 208 | 1.14 |  | 228 | 6.17
| 189 | -0.2 |  | 209 | 0.32 |  | 229 | 8.2
| 190 | -0.71 |  | 210 | 0.57 |  | 230 | 1.72
| 191 | -0.26 |  | 211 | 2.15 |  | 231 | 6.85
| 192 | 0.24 |  | 212 | -0.06 |  | 232 | 3.6
| 193 | 0.14 |  | 213 | 0.12 |  | 233 | 5.08
| 194 | 0.2 |  | 214 | 2.46 |  | 234 | 4.73
| 195 | 0.34 |  | 215 | 1 |  | 235 | 4.51
| 196 | 0.65 |  | 216 | 1.27 |  | 236 | 2.05
| 197 | 0.04 |  | 217 | 1.2 |  | 237 | 1.88
| 198 | 0.24 |  | 218 | 0.2 |  | 238 | 3.54
| 199 | 0.04 |  | 219 | -0.12 |  | 239 | 6.11
| 200 | 0.2 |  | 220 | 0.32 |  | 240 | 1.64
BTW: 4 cm NQ: 5 cm HQ: 6 cm MAGNETIC SUSCEPTIBILITY LOG
| Depth (m) | Magnetic Susceptiblity | DESCRIPTION | Depth (m) | Magnetic Susceptiblity | DESCRIPTION | Depth (m) | Magnetic Susceptiblity | DESCRIPTION
| 241 | 3.46 |  | 261 |  |  | 281
| 242 | 3.52 |  | 262 |  |  | 282
| 243 | 2.35 |  | 263 |  |  | 283
| 244 | 1.86 |  | 264 |  |  | 284
| 245 | 0.63 |  | 265 |  |  | 285
| 246 | 0.9 |  | 266 |  |  | 286
| 247 | 1.29 |  | 267 |  |  | 287
| 248 | 1.49 |  | 268 |  |  | 288
| 249 | 1.25 |  | 269 |  |  | 289
| 250 | 2.66 |  | 270 |  |  | 290
| 251 | 1.55 |  | 271 |  |  | 291
| 252 | 2.33 |  | 272 |  |  | 292
| 253 | 4.53 |  | 273 |  |  | 293
| 254 | 1.88 |  | 274 |  |  | 294
| 255 | 1.82 |  | 275 |  |  | 295
| 256 |  |  | 276 |  |  | 296
| 257 |  |  | 277 |  |  | 297
| 258 |  |  | 278 |  |  | 298
| 259 |  |  | 279 |  |  | 299
| 260 |  |  | 280 |  |  | 300

## Box
Hole:_____________________ Page ____ of ____
Box # | From (m) | To (m) | Metal tag made | Metal tag stapled | Box # | From (m) | To (m) | Metal tag made | Metal tag stapled
1 | 0 | 9.6 |  |  | 24 | 130.45 | 135.44
2 | 9.6 | 14.91 |  |  | 25 | 135.44 | 140.65
3 | 14.91 | 21.55 |  |  | 26 | 140.65 | 146.12
4 | 21.55 | 27.28 |  |  | 27 | 146.12 | 151.79
5 | 27.28 | 32.78 |  |  | 28 | 151.79 | 157.53
6 | 32.78 | 38.39 |  |  | 29 | 157.53 | 162.92
7 | 38.39 | 44.2 |  |  | 30 | 162.92 | 168.51
8 | 44.2 | 49.54 |  |  | 31 | 168.51 | 173.85
9 | 49.54 | 55.09 |  |  | 32 | 173.85 | 178.93
10 | 55.09 | 60.35 |  |  | 33 | 178.93 | 183.78
11 | 60.35 | 66 |  |  | 34 | 183.78 | 188.63
12 | 66 | 70.82 |  |  | 35 | 188.63 | 193.95
13 | 70.82 | 76.07 |  |  | 36 | 193.95 | 198.68
14 | 76.07 | 81.69 |  |  | 37 | 198.68 | 203.11
15 | 81.69 | 87.06 |  |  | 38 | 203.11 | 208.35
16 | 87.06 | 92.36 |  |  | 39 | 208.35 | 213.44
17 | 92.36 | 98.22 |  |  | 40
18 | 98.22 | 103.9 |  |  | 41
19 | 103.9 | 109.52
20 | 109.52 | 115.21
21 | 115.21 | 120.36
22 | 120.36 | 125.68
23 | 125.68 | 130.45