## Cover
|  |  |  | Grid East | Grid North | Easting | Northing | Elev. | Depth (m)
ZONE: | DM Zone B |  |  |  |  | 581345 | 6977110 |  | 144.17
SECTION: | [8 empty] | HOLE: | DM-07-11
SURVEY | [8 empty] | CLAIM:
Depth (m) | Azimuth | Dip | Method | Depth (m) | Azimuth | Dip | Method |  | Contractor: | ELITE
collar | 0 | -50 | compass | 144.17 | 0 |  | Acid |  | Drill:
[9 empty] | Core size: | BTW
[9 empty] | Casing depth: |  | (m) | in / out
Drilling dates:
TARGET: | [8 empty] | Geology logged by:
SUMMARY | [8 empty] | SAMPLES
From (m) | To (m) | Interval | Unit | Comments |  |  |  |  | Numbers:
Total:
Batch:
Date Sent:
Certificate:
COMMENTS

## Geo
Hole:___DM-07-11_____ Logger Name:_NICHOLAS JOYCE______ Date:_AUG 20, 2011_____ Page _1_ of ____
GEOLOGY LOG | Sub-Interval | INTERVAL |  | LITHOLOGY |  |  | ALTERATION |  |  |  | STRUC. |  |  | MINERALS |  |  |  |  | Photo | DETAILED DESCRIPTION
|  | From (m) | To (m) | Unit | Modifier | Texture |  | Oxidation | Other |  | Type | Attitude (tca) | Density (frequency/m) |  |  |  | Other
[9 empty] | Type | Intensity | [6 empty] | Type | Intensity
|  | 0 | 12.52 | Rubble | BN | MD | OXY |  |  | s | C.BRXX |  |  | QZ | FD | AK |  |  |  | Strongly oxidized rubble from two different rock types. Brown, silicified ankerite-matrix breccia with sub-rounded 0.2-0.4cm clasts. Quartz-feldspar gniessic rubble; strong potassic alteration, stockwork ankerite veinlets, limonitic fractures and minor manganese on fracture surfaces. minor silvery-green mica and minor limonitic crackle brecciation.
[7 empty] | POT |  |  | s | BRXX |  |  | LIM | Sv-Gn-Mica
|  | 12.52 | 12.75 | GNE | OR | MD | OXY |  |  | I | C.BRXX |  |  | QZ | FD | AK |  |  |  | Blocky Quartz eyelet-Feldspar augen Gniess; strong potassic alteration, intensely oxidized, stockwork ankerite veinlets, limonitic fractures and minor manganese on fracture surfaces. minor silvery-green mica and minor limonitic crackle brecciation.
[7 empty] | POT |  |  | I |  |  |  | LIM | Sv-Gn-Mica
|  | 12.75 | 13.08 | SCH | GY | LT | BLE |  |  | s | FO | 45? |  | QZ | FD | AK |  |  |  | Strongly bleached and moderately silicified, quartz-feldspar-muscovite schist with stockwork ankerite and limonite veinlets. Blocky rubble. Contacts obscured.
[7 empty] | SIL |  |  | m |  |  |  | LIM
|  | 13.08 | 31 | GNE | OR | MD | OXY |  |  | m | C.BRXX |  |  | QZ | FD | AK |  |  |  | Blocky Quartz eyelet-Feldspar augen Gniess; moderate oxidation and potassic alteration, stockwork ankerite veinlets, limonitic fractures and minor manganese on fracture surfaces. minor silvery-green mica and minor limonitic crackle brecciation. Blocky-rubble.
[7 empty] | POT |  |  | m |  |  |  | LIM | Sv-Gn-Mica |  |  |  |  | 13.08-15.30m, rubble
15.30-15.65m, siliceous, strongly oxidized, sandy gravel. <0.1-0.5cm clasts, minor clays mixed in.
15.65-21.57m, blocky
21.57-23.77m, rubble
23.77-25.37m, blocky
[7 empty] | CLAY |  |  | s | [9 empty] | 25.37-25.52m, weakly oxidized rubble with strong clay alteration.
[11 empty] | FO | 30 | [7 empty] | 25.52-31.00m, weakly oxidized blocky rubble.
|  | 31 | 31.31 | SCH | GY | LT | BLE |  |  | s | FX | 30, 60 |  | QZ | FD | AK |  |  |  | Strongly bleached and moderately silicified, quartz-feldspar-muscovite schist with stockwork ankerite and limonite veinlets. Blocky rubble. Upper contact distinct. Lower contact obscured by rubble. Highly fractured.
[7 empty] | SIL |  |  | m | CN | 40 |  | LIM
|  | 31.31 | 35.17 | GNE | OR | MD | OXY |  |  | m | C.BRXX |  |  | QZ | FD | AK |  |  |  | Blocky Quartz eyelet-Feldspar augen Gniess; moderate oxidation and potassic alteration, stockwork ankerite veinlets, limonitic fractures and minor manganese on fracture surfaces. minor silvery-green mica and minor limonitic crackle brecciation. Minor clays on fracture surfaces. Minor quartz flooding. Blocky-rubble.
[7 empty] | POT |  |  | m |  |  |  | LIM | Sv-Gn-Mica
32.75m, low-angle quartz-ankerite flood over 15cm.
34.10-34.32m, rounded gravel. Probably from drilling, not from geology.
|  | 35.17 | 36.16 | SCH | GY | LT | BLE |  |  | s |  |  |  | QZ | FD | AK |  |  |  | Strongly bleached and moderately silicified, quartz-feldspar-muscovite schist. Blocky rubble. Contacts obscured. Upper contact obscured by rubble. Lower contact a rough estimate at best. Highly fractured. Strong clay-fracture infill. Weakly limonitic fractures. Cryptic rusted pyrite. trace black mineral in fractures; manganese?
[7 empty] | SIL |  |  | m | CN | 75? |  | LIM |  |  | PY | ct
|  | 36.16 | 38.82 | CLAY | BG | LT | CLAY |  |  | >75% |  |  |  | CLAY | QZ | FD |  |  |  | Intense clay alteration to felsic rock.
BRXX
36.16-38.00m, soft beige-orange clay with minor sub-angular felsic clasts, <0.3cm, held in suspension.
38.00-38.50m, blocky clay-dominated rubble. Transition between soft clay suspension and competent hard clay-breccia phase.
38.50-38.85m, beige-orange competent clay-matrix-dominated, monomictic-felsic-clast breccia. Strongly oxidized. Trace black microfractures.
|  | 38.85 | 41.05 | GNE | OR | MD | OXY |  |  | m | C.BRXX |  |  | QZ | FD | AK |  |  |  | Blocky Quartz eyelet-Feldspar augen Gniess; moderate oxidation and potassic alteration, stockwork ankerite veinlets, limonitic fractures and minor manganese on fracture surfaces. minor silvery-green mica and minor limonitic crackle brecciation. Minor clays on fracture surfaces. Minor quartz flooding. Blocky-rubble.
[7 empty] | POT |  |  | m |  |  |  | LIM | Sv-Gn-Mica
38.85-40.88m, clay-rich gniessic rubble. Strong silvery-green mica.
[11 empty] | FO | 30 | [7 empty] | 40.88-41.05m, strong ankerite stockwork fractures and veinlets. Minor pitting. Blocky rubble.
|  | 41.05 | 45.3 | SCH | GY | LT | BLE |  |  | s | FO | 15 |  | QZ | FD | MUS |  |  |  | Strongly bleached and moderately silicified, quartz-feldspar-muscovite schist. Blocky.
[7 empty] | SIL |  |  | m
[11 empty] | VN |  |  | QZ | AK |  |  |  |  | 45.11-45.30m, rubbly quartz flood. Strong ankerite veinlets and fractures. Minor manganese on fracture surfaces.
|  | 45.3 | 46.49 | MAF | GN | MD | ANK |  |  | m |  |  |  | FD | CL | BI |  |  |  | Mafic feldspar porphyry. 0.2cm feldspar augens set in dark green oxidized micaceous groundmass.
[7 empty] | OXY |  |  | s | [9 empty] | weakly linneated. Rubbly. Minor ankeritic overprinting bleeding out 0.5cm from ankeritic fractures. Minor pitting.
|  | 46.49 | 55.31 | SCH | GY | LT | BLE |  |  | s |  |  |  | QZ | FD | MUS |  |  |  | Strongly bleached and moderately silicified, quartz-feldspar-muscovite schist. Blocky. Minor ankeritic fractures crosscutting foliation at 45-70 degrees.
[7 empty] | SIL |  |  | m | FX | 45-70 |  | AK
|  | 55.31 | 55.46 | CLAY | BN | MD | OXY |  |  | s | CN | 12 |  | CLAY | QZ |  | PY | t |  | Oxidized, silicified clay seam. Strongly limonitic. Coarse quartz clasts held in suspension. Minor disseminated rusty pyrite. Minor secondary clear silica microveinlets.
|  |  |  | BRXX | [6 empty] | CN | 25
|  | 55.46 | 56.53 | SCH | GY | LT | CLAY |  |  | s |  |  |  | QZ | FD | MUS |  |  |  | Intensely silicified, quartz-feldspar-muscovite schist. Strongly limonitic fractures, strong clay alteration and strong quartz microveinlets. Rubble.
[7 empty] | SIL |  |  | I |  |  |  | LIM
|  | 56.53 | 57.1 | CLAY | BN | MD | OXY |  |  | I |  |  |  | CLAY | QZ |  |  |  |  | Intensely oxidized, clay-rich rubble. Strong presence of manganese on more competent pieces.
ALT
|  | 57.1 | 57.88 | SCH | GY | LT | CLAY |  |  | w | CN | 5 |  | QZ | FD | MUS |  |  |  | Intensely silicified, quartz-feldspar-muscovite schist. Strongly limonitic fractures, weak clay alteration and strong quartz microveinlets. Lengthy low-angle contact with unit below.
[7 empty] | SIL |  |  | I |  |  |  | LIM
|  | 57.88 | 59.35 | CLAY | BN | MD | OXY |  |  | s | CN | 5 |  | CLAY | QZ |  |  |  |  | Oxidized, silicified clay seam. Strongly limonitic. Coarse 0.3cm quartz clasts held in suspension. Could be a fried porphyry dyke.
BRXX
|  | 59.35 | 60 | SCH | GY | LT | OXY |  |  | m |  |  |  | QZ | FD | MUS |  |  |  | Quartz-feldspar-muscovite schist. Strongly limonitic fractures. Rubble.
LIM
|  | 60 | 60.25 | MAF | GN | MD | ANK |  |  | m |  |  |  | FD | CL | BI |  |  |  | Mafic feldspar porphyry. 0.2cm feldspar laths set in dark green oxidized micaceous groundmass.
[7 empty] | OXY |  |  | s | [9 empty] | Well lfoliated. Rubbly. Minor ankeritic overprinting bleeding out 0.5cm from ankeritic fractures.
|  | 60.25 | 65.9 | SCH | GY | LT | OXY |  |  | s |  |  |  | QZ | FD | MUS |  |  |  | Quartz-feldspar-muscovite schist. Strongly ankeritic fractures. Manganese on fracture surfaces. Minor vugs on some pieces. Rubble.
[14 empty] | LIM | AK
[11 empty] | VN | [8 empty] | 62.59m, moderately fractured quartz flood over 25cm.
|  | 65.9 | 66.72 | CLAY | GY-OR-BG | LT |  |  |  |  | c.BRXX |  |  | QZ | FD | CLAY |  |  |  | Clast supported clay matrix crackle breccia of an intensely silicified felsic host-rock showing no relict fabric. Minor vugs. 20% matrix.
BRXX
|  | 66.72 | 69.25 | MAF | OR-GN | DK | OXY |  |  | I | CN | 20? |  | BI | CL | HB |  |  |  | Intensely oxidized mafic rubble. Very poor recovery.
LIM
|  | 69.25 | 69.55 | SCH | GY | LT | CLAY |  |  | ms |  |  |  | QZ | FD | MUS |  |  |  | Quartz-feldspar-muscovite schist. Strong clay alteration. Rubble.
|  | 69.55 | 112.56 | CLAY | GY-OR-BG | LT |  |  |  |  | c.BRXX |  |  | QZ | FD | CLAY |  | PY | t | Main structural alteration zone. Clay-matrix breccias and crackle breccias of an intensely silicified felsic host-rock showing no relict fabric. Minor oxidized zones, mafic dykes and trace sulphide and oxide mineralization.
|  |  |  | BRXX | [13 empty] | MG | t
|  |  |  | ZONE | [13 empty] | HE | t
[11 empty] | c.BRXX | [8 empty] | 69.55-73.10m, matrix supported beige-clay crackle breccia. Trace rusty pyrite in clasts. Trace speckled magnetite in matrix. Minor disseminated blue-black oxide over bottom 50cm.
[7 empty] | ANK |  |  | s | c.BRXX |  |  | CA | [5 empty] | 73.10-74.55m, strong ankeritic overprinting to felsic host-rock clasts prior to clay brecciation. Reacts strongly to acid due to pervasive 50-70 degree calcite microveinlets. Strong 10 degree ankeritic fractures. Banded ankeritic overprinting at 50 degrees,. 10% clay matrix.
[11 empty] | FX | 10
[11 empty] | VT | 50-70
[7 empty] | ANK |  |  | m | [6 empty] | PY | HE | t | 74.55-77.10m, 20-60% yellow-beige-grey clay matrix. Moderate ankeritic overprinted bands at 50 degrees. Minor rusty pyrite in clasts. Trace disseminated spicularite. Minor hematitic overprinting over 5cm at 75.56 and 75.68m.
[11 empty] | C.BRXX | [5 empty] | PY | HE | w | 77.10-89.55m, light-grey clay matrix supported crackle breccia. 2% spicularite, 2% disseminated pyrite, rusty where there is a weak ankeritic overprinting, otherwise shiny and euhedral. Minor low-angle fluid-flow banding.
[11 empty] | CN | 20 | [5 empty] | PY | t | 89.55-89.85m, competent host-rock dominated interval. 5% clay in stockwork fractures. Upper contact 20 degrees, lower contact 30 degrees. Trace disseminated pyrite.
[11 empty] | CN | 30
[5 empty] | BG | LT |  |  |  |  | CN | 90 | [7 empty] | 90.50m, 90 degree contact between weakly oxidized upper and unoxidized lower intervals.
[5 empty] | BN | MD |  |  |  |  | CN | 70 | [7 empty] | 90.53m, 70 degree, 1cm band of brown silicified rock showing no relict textures.
[5 empty] | GY | DK | LIM |  |  | m | CN | 20 | [5 empty] | PY | t | 95.00-95.70m, dark grey aphanitic phylite. Patchy, flowing, limonitic alteration. Trace very fine grained pyrite.
[11 empty] | CN | 20 | [7 empty] | 96.00m, whispy dark grey-blue stringers containing very fine grained sulphides.
96.14-96.30m, darker grey clay altered rock fragments containing <5% very fine-grained sulphides.
[11 empty] | FO | 30 | [7 empty] | 98.60-98.75m, darker grey clay altered rock fragments containing trace very fine-grained sulphides. Relict foliation distinct.
[7 empty] | LIM |  |  | m | [7 empty] | PY | t | 99.97-100.20m, dark grey phylite band at 20 degrees with trace disseminated very fine grained pyrite and moderate mottled limonite alteration.
100.20-100.78m, grey clay matrix crackle breccia with trace disseminated pyrite and minor oxidized patches.
100.78-102.75m, beige-grey clay matrix crackle breccia with trace disseminated pyrite and minor oxidized patches. Minor grey bands at 50-60 degrees.
[5 empty] | GY | LT |  |  |  |  | C.BRXX | [6 empty] | MG | t | 102.75-108.20m, white-grey clay matrix supported crackle breccia. <2% dodecahedral 0.15cm euhedral pyrite mineralization. Minor relict dark grey phylite. Relict quartz clasts are sub-rounded indicating significant fluid transport. Felsic lithic clasts are sub-angular indicating lesser transport or more rapid disintegration. minor silvery metalic mineral, magnetic, with rusty halos embedded in lithic fragments. magnetite?
[18 empty] | PY | w
[7 empty] | OXY |  |  | m | C.BRXX | [6 empty] | MG | t | 108.20-109.78m, moderately oxidized clay matrix supported crackle breccia. <2% dodecahedral 0.15cm euhedral pyrite mineralization. Minor relict dark grey phylite. Relict quartz clasts are sub-rounded indicating significant fluid transport. Felsic lithic clasts are sub-angular indicating lesser transport or more rapid disintegration. minor silvery metalic mineral, magnetic, with rusty halos embedded in lithic fragments. magnetite?
[18 empty] | PY | w
110.06-111.29m, strongly limonitic clay matrix. 25% matrix.
111.29-112.56m, minor limonitic matrix. 10% matrix.
[7 empty] | LIM |  |  | m | BRXX | [8 empty] | 111.72-111.80m, secondary breccia. 50% competent clay matrix. Sub-angular clasts show relict limonitic crackle brecciation from previous flux event.
Clay brecciation event must have occurred after the limonitic crackle brecciation of the felsic host.
|  | 112.56 | 119.79 | Polymicitic |  |  | BG-OR |  |  |  | CN | 20 | [7 empty] | Competent hard-clay matrix-supported polymictic secondary breccia. Clasts include:
|  |  |  | Clay BRXX Zone |  |  | OXY |  |  | m | [9 empty] | strongly oxidized clay fragments.
limonite-matrix silicified felsic crackle breccias.
unbrecciated silicified felsic clasts.
light green clasts with weak interal linneations.
felsic clasts with strong red hematitic veinlets. One such clasts is 8cm in width.
trace dark grey phylite clasts.
most clasts are sub-rounded indicating significant fluid flow prior to lithification.
[7 empty] | ANK |  |  | s | [9 empty] | strong ankeritic overprinting of the matrix (not the lithic fragments) over the bottom 1.5m.
[7 empty] | ANK |  |  | I | [9 empty] | 116.30-116.80m, rubbly with intense coffee-stain ankeritic overprinting and veinlets.
116.80-118.05m, increase in clast to clay ratio with a further relative increase in felsic clasts indicating that this interval is relatively closer to the edge of the structural coridor.
118.05-118.94m, felsic-clast clay and limonite crackle breccia. Trace rusty dodecahedral pyrite. Minor clay matrix supported breccia patches.
[7 empty] | LIM |  |  | I | CN | 20 | [7 empty] | 118.94-119.79m, intensely limonitic clay matrix-dominated polymictic clast breccia. Trace black dendritic microveinlets cutting through clay matrix. Lower contact distinct.
|  | 119.79 | 122.27 | CLAY | OR-RD | DK | OXY |  |  | I | [9 empty] | Intensely oxidized clay with minor polymicitc clasts held in suspension.
121.31-122.27m, darker red colouration to clay matrix.
|  | 122.27 | 122.57 | MAF | OR-GN | DK | OXY |  |  | I | FO | 45 |  | BI | CL | HB |  |  |  | Intensely oxidized, rubbly mafic dyke. Intensely clay altered. Strong ankeritic overprinting.
[7 empty] | CLAY |  |  | I |  |  |  | LIM | AK
|  | 122.57 | 123.25 | QZ | WH-OR |  | LIM |  |  | w | VN |  |  | QZ | [5 empty] | Weakly limonitic quartz rubble.
|  | 123.25 | 142.52 | GNE | RD-BK |  | HEM |  |  | s |  |  |  | FD | BI | HB | CL |  |  | Feldspar augen Gniess. 0.2cm feldspar augens and minor quartz eyelets wrapped by mafic micas.
QZ
[7 empty] | CLAY |  |  | w | [9 empty] | 123.25-124.73m, Moderately oxidized, strongly hematitic, weakly clay altered and strongly potasically altered feldspar augen gneiss. Rubble.
[11 empty] | VT | 70-90 |  | CA | AK | LIM | HEM |  |  | 124.73-127.59m, strong ankeritic overprinting. Strongly hematitic. 30-60 degree ankerite veinlets. Pervasive calcite veinlets sharing ankeritic pathways or running 70-90 degrees. Patches of intense silicification obliterating relict textures. Interval ends in 15cm limonite-matrix breccia bordred by crackle breccias. Weak clay-matrix crackle brecciation throughout.
[11 empty] | FX | 30-60
[11 empty] | VT |  |  | HEM | [5 empty] | 127.59-134.10m, reduced alterations. 20 degree ankerite with calcite veinlets. Strong folliation parallel reddish hematite veinlets.
[7 empty] | POT |  |  | I |  |  |  | LIM | [5 empty] | 128.45m, 15cm limonite flood with proximal intense potassic alteration.
129.12m, 14cm mafic seam.
129.38m, 8cm mafic seam.
134.10-142.52m, moderately silicified rubble. Weak relict textures. Indistinct feldspar augens. Moderate clay alteration. Weak hematitic and limonitic fractures. Minor calcite veinlets.
140.15m, limonite matrix crackle breccia over 10cm.
|  | 142.52 | 144.17 | MAF | GN-GY | MD |  |  |  |  | FO | 55 |  | BI | CL | FD |  |  |  | Feldspar augen mafic schist. Minor 20 degree feldspathic microfracture infill.
SCH
[7 empty] | OXY |  |  | s | [9 empty] | 142.65-142.92m, strongly oxidized and intensely clay altered.
[7 empty] | CLAY |  |  | I
[7 empty] | SIL |  |  | s | [9 empty] | 142.13-143.82m, strongly silicified mafic rubble. Strong clay alteration. Unoxidized.
[7 empty] | CLAY |  |  | s
[7 empty] | CLAY |  |  | I | [9 empty] | 143.97-144.17m, intense grey-green clay alteration. Sticky.
|  | 144.17 | EOH | [16 empty] | 144.17m, EOH

## Tech
Hole: DM-01-11 Name: NICHOLAS JOYCE Page _1_ of ___
From (m) | To (m) | Interval (m) | Recovery (m) | RQD (m) | Munsell Colour | Hardness | Weathering | Comments
0 | 11.58 | 2.46 | 0
11.58 | 14.63 | 2.62 | 0.31
14.63 | 17.68 | 3.08 | 1.01
17.68 | 20.73 | 2.97 | 0
20.73 | 23.77 | 2.82 | 1.4
23.77 | 26.82 | 2.62 | 0.2
26.82 | 29.87 | 2.77 | 1.02
29.87 | 32.92 | 2.74 | 0.9
32.92 | 35.97 | 2.75 | 0.68
35.97 | 39.01 | 2.82 | 1.37
39.01 | 42.06 | 2.21 | 0.13
42.06 | 45.11 | 2.58 | 0.25
45.11 | 48.16 | 2.44 | 0.16
46.16 | 51.21 | 2.53 | 0.23
51.21 | 54.25 | 3.08 | 0.37
54.25 | 57.3 | 2.82 | 0.61
57.3 | 60.35 | 3.05 | 0.24
60.35 | 63.4 | 1.7 | 0
63.4 | 66.45 | 2.27 | 0.23
66.45 | 69.5 | 1.14 | 0
69.5 | 72.54 | 2.99 | 1.93
72.54 | 75.6 | 3.06 | 0.89
75.6 | 78.64 | 2.72 | 1.72
78.64 | 81.69 | 2.44 | 2.21
81.69 | 84.73 | 2.14 | 1.75
84.73 | 87.78 | 2.73 | 2.41
87.78 | 90.83 | 2.63 | 2.3
90.83 | 93.88 | 1.69 | 0.7
93.88 | 96.93 | 3.02 | 1
96.93 | 99.97 | 3.03 | 1.44
99.97 | 103.02 | 3.01 | 0.85
103.02 | 106.07 | 3.1 | 0.75
106.07 | 109.12 | 2.45 | 0.43
109.12 | 112.17 | 2.72 | 2.19
112.17 | 115.21 | 2.98 | 1.99
115.21 | 118.26 | 2.97 | 1.37
118.26 | 121.31 | 2.61 | 0.58
121.31 | 124.36 | 2.26 | 0.26
124.36 | 127.41 | 2.98 | 1.25
127.41 | 130.45 | 2.96 | 2.9
130.45 | 133.5 | 2.94 | 0.8
133.5 | 136.55 | 3.13 | 0.22
136.55 | 139.6 | 3.19 | 0
139.6 | 142.65 | 2.2 | 0.48
142.65 | 144.17 | 1.26 | 0.18

## Sample
Hole:______________________ Name:_____________________ Page ___ of ___
From (m) | To (m) | Interval (m) | Recovery (m) | Sample Number | Batch | Comments
0 | 8.53 |  |  | K975342
8.53 | 12.52 |  |  | K975343
12.52 | 14.63 |  |  | K975344
14.63 | 17.68 |  |  | K975345
17.68 | 20.73 |  |  | K975346
20.73 | 23.77 |  |  | K975347
23.77 | 26.82 |  |  | K975348
26.82 | 29.87 |  |  | K975349
29.87 | 32.92 |  |  | K975350
32.92 | 35.17 |  |  | K976901
35.17 | 36.16 |  |  | K976902
CDN-Me-12 |  |  |  | K976903
36.16 | 38.85 |  |  | K976904
38.85 | 42.06 |  |  | K976905
42.06 | 45.11 |  |  | K976906
45.11 | 48.4 |  |  | K976907
48.4 | 51.21 |  |  | K976908
51.21 | 55.31 |  |  | K976909
55.31 | 56.53 |  |  | K976910
56.53 | 57.1 |  |  | K976911

## Density
Hole:__________________________ Date:__________________________ Page:______ of ______
DENSITY LOG | Depth (m) | Unit | Texture | ALTERATION |  | MINERALS |  |  |  |  | Length (cm) | Diameter (cm) | Weight in Air (g) | Weight in Water (g) | DESCRIPTION
|  |  |  | Type | Conc. | % | % | % | Other | %

## Mag-pre#
BTW: 4 cm NQ: 5 cm HQ: 6 cm MAGNETIC SUSCEPTIBILITY LOG | Hole:____________________ Name:_________________________ Page __1__of____
| Depth (m) | Magnetic Susceptiblity | DESCRIPTION | Depth (m) | Magnetic Susceptiblity | DESCRIPTION | Depth (m) | Magnetic Susceptiblity | DESCRIPTION
| 1 |  |  | 21 | 0.24 |  | 41 | 3.58
| 2 |  |  | 22 | 0.22 |  | 42 | 5.88
| 3 |  |  | 23 | 0.36 |  | 43 | 4.71
| 4 |  |  | 24 | 0.34 |  | 44 | 1.78
| 5 |  |  | 25 | 0.43 |  | 45 | 0.53
| 6 |  |  | 26 | 0.57 |  | 46 | 1.06
| 7 |  |  | 27 | 0.32 |  | 47 | 1.9
| 8 |  |  | 28 | 0.61 |  | 48 | 2.58
| 9 |  |  | 29 | 0.51 |  | 49 | 5.71
| 10 | 0.99 |  | 30 | 0.38 |  | 50 | 2.19
| 11 | 1.18 |  | 31 | 1.86 |  | 51 | 3.95
| 12 | 0.53 |  | 32 | 3.15 |  | 52 | 2.66
| 13 | 0.86 |  | 33 | 4.07 |  | 53 | 6.33
| 14 | 0.43 |  | 34 | 2.39 |  | 54 | 0.77
| 15 | 0.36 |  | 35 | 1.57 |  | 55 | 0.73
| 16 | 0.28 |  | 36 | 0.51 |  | 56 | 0.24
| 17 | 0.24 |  | 37 | 0.84 |  | 57 | 2.31
| 18 | 0.43 |  | 38 | 0.22 |  | 58 | 1.68
| 19 | 1.14 |  | 39 | 1.02 |  | 59 | 0.94
| 20 | 0.67 |  | 40 | 0.24 |  | 60 | 1.35
BTW: 4 cm NQ: 5 cm HQ: 6 cm MAGNETIC SUSCEPTIBILITY LOG | Hole:____________________ Name:_________________________ Page __2__of____
| Depth (m) | Magnetic Susceptiblity | DESCRIPTION | Depth (m) | Magnetic Susceptiblity | DESCRIPTION | Depth (m) | Magnetic Susceptiblity | DESCRIPTION
| 61 | 0.88 |  | 81 | 0.3 |  | 101 | 2.11
| 62 | 0.35 |  | 82 | 1.45 |  | 102 | 1.08
| 63 | 0.65 |  | 83 | 1.06 |  | 103 | 0.73
| 64 | 0.24 |  | 84 | 0.94 |  | 104 | 0.4
| 65 | 0.53 |  | 85 | 1.27 |  | 105 | 0.2
| 66 | 0.84 |  | 86 | 1.18 |  | 106 | 0.55
| 67 | 0.3 |  | 87 | -0.55 |  | 107 | 0.69
| 68 | 0.53 |  | 88 | 0.69 |  | 108 | 7.6
| 69 | 0.24 |  | 89 | 1.02 |  | 109 | 5.76
| 70 | 1.2 |  | 90 | 1 |  | 110 | 2.68
| 71 | 0.61 |  | 91 | 0.9 |  | 111 | 0.73
| 72 | 0.36 |  | 92 | 0.63 |  | 112 | 1.64
| 73 | 0.75 |  | 93 | 0.75 |  | 113 | 1.39
| 74 | 1.06 |  | 94 | 1.43 |  | 114 | 2.17
| 75 | 0.25 |  | 95 | 3.5 |  | 115 | 3.42
| 76 | 0.16 |  | 96 | 0.57 |  | 116 | 3.23
| 77 | 0.82 |  | 97 | 0.3 |  | 117 | 1.16
| 78 | 1.57 |  | 98 | 5.49 |  | 118 | 1.88
| 79 | 0.34 |  | 99 | 11.7 |  | 119 | 0.88
| 80 | 1.74 |  | 100 | 0.71 |  | 120 | 0.45
BTW: 4 cm NQ: 5 cm HQ: 6 cm MAGNETIC SUSCEPTIBILITY LOG
| Depth (m) | Magnetic Susceptiblity | DESCRIPTION | Depth (m) | Magnetic Susceptiblity | DESCRIPTION | Depth (m) | Magnetic Susceptiblity | DESCRIPTION
| 121 | 1.14 |  | 141 | 1.57 |  | 161
| 122 | 0.47 |  | 142 | 0.06 |  | 162
| 123 | 0.34 |  | 143 | 0.57 |  | 163
| 124 | 1.25 |  | 144 | 0.49 |  | 164
| 125 | 0.92 |  | 145 |  |  | 165
| 126 | 1.59 |  | 146 |  |  | 166
| 127 | 2.13 |  | 147 |  |  | 167
| 128 | 0.67 |  | 148 |  |  | 168
| 129 | 2.17 |  | 149 |  |  | 169
| 130 | 1.31 |  | 150 |  |  | 170
| 131 | 0.77 |  | 151 |  |  | 171
| 132 | 0.22 |  | 152 |  |  | 172
| 133 | 0.9 |  | 153 |  |  | 173
| 134 | 1.94 |  | 154 |  |  | 174
| 135 | 1.25 |  | 155 |  |  | 175
| 136 | 0.61 |  | 156 |  |  | 176
| 137 | 2.66 |  | 157 |  |  | 177
| 138 | 0.36 |  | 158 |  |  | 178
| 139 | 0.24 |  | 159 |  |  | 179
| 140 | 0.02 |  | 160 |  |  | 180
BTW: 4 cm NQ: 5 cm HQ: 6 cm MAGNETIC SUSCEPTIBILITY LOG | Hole:____________________ Name:_________________________ Page __4__of____
| Depth (m) | Magnetic Susceptiblity | DESCRIPTION | Depth (m) | Magnetic Susceptiblity | DESCRIPTION | Depth (m) | Magnetic Susceptiblity | DESCRIPTION
| 181 |  |  | 201 |  |  | 221
| 182 |  |  | 202 |  |  | 222
| 183 |  |  | 203 |  |  | 223
| 184 |  |  | 204 |  |  | 224
| 185 |  |  | 205 |  |  | 225
| 186 |  |  | 206 |  |  | 226
| 187 |  |  | 207 |  |  | 227
| 188 |  |  | 208 |  |  | 228
| 189 |  |  | 209 |  |  | 229
| 190 |  |  | 210 |  |  | 230
| 191 |  |  | 211 |  |  | 231
| 192 |  |  | 212 |  |  | 232
| 193 |  |  | 213 |  |  | 233
| 194 |  |  | 214 |  |  | 234
| 195 |  |  | 215 |  |  | 235
| 196 |  |  | 216 |  |  | 236
| 197 |  |  | 217 |  |  | 237
| 198 |  |  | 218 |  |  | 238
| 199 |  |  | 219 |  |  | 239
| 200 |  |  | 220 |  |  | 240
BTW: 4 cm NQ: 5 cm HQ: 6 cm MAGNETIC SUSCEPTIBILITY LOG | Hole:____________________ Name:_________________________ Page __5__of____
| Depth (m) | Magnetic Susceptiblity | DESCRIPTION | Depth (m) | Magnetic Susceptiblity | DESCRIPTION | Depth (m) | Magnetic Susceptiblity | DESCRIPTION
| 241 |  |  | 261 |  |  | 281
| 242 |  |  | 262 |  |  | 282
| 243 |  |  | 263 |  |  | 283
| 244 |  |  | 264 |  |  | 284
| 245 |  |  | 265 |  |  | 285
| 246 |  |  | 266 |  |  | 286
| 247 |  |  | 267 |  |  | 287
| 248 |  |  | 268 |  |  | 288
| 249 |  |  | 269 |  |  | 289
| 250 |  |  | 270 |  |  | 290
| 251 |  |  | 271 |  |  | 291
| 252 |  |  | 272 |  |  | 292
| 253 |  |  | 273 |  |  | 293
| 254 |  |  | 274 |  |  | 294
| 255 |  |  | 275 |  |  | 295
| 256 |  |  | 276 |  |  | 296
| 257 |  |  | 277 |  |  | 297
| 258 |  |  | 278 |  |  | 298
| 259 |  |  | 279 |  |  | 299
| 260 |  |  | 280 |  |  | 300

## Box
Hole:_____________________ Page ____ of ____
Box # | From (m) | To (m) | Metal tag made | Metal tag stapled | Box # | From (m) | To (m) | Metal tag made | Metal tag stapled