## Cover
|  |  |  | Grid East | Grid North | Easting | Northing | Elev. | Depth (m)
ZONE: | DM-Zone D |  |  |  |  | 580522 | 6977170 |  | 69.49
SECTION: | [8 empty] | HOLE: | DM-08-11
SURVEY | [8 empty] | CLAIM:
Depth (m) | Azimuth | Dip | Method | Depth (m) | Azimuth | Dip | Method |  | Contractor: | ELITE
collar | 40 | -50 | compass | 69.49 | 0 | -44 | ACID |  | Drill:
[9 empty] | Core size: | BTW
[9 empty] | Casing depth: |  | (m) | in / out
[9 empty] | Drilling dates: | AUG 17- AUG 18, 2011
TARGET: | Gold in soil anomaly on airphoto lineament | [7 empty] | Geology logged by: | Nicholas Joyce
SUMMARY | [8 empty] | SAMPLES
From (m) | To (m) | Interval | Unit | Comments |  |  |  |  | Numbers:
0 | 20.89 |  | SCH
20.89 | 21.15 |  | QFP | [5 empty] | Total:
21.15 | 29.87 |  | C.BRXX SCH | [5 empty] | Batch:
29.87 | 30.34 |  | MAF Sill | [5 empty] | Date Sent:
30.34 | 37.59 |  | C.BRXX SCH | [5 empty] | Certificate:
37.59 | 42.06 |  | SCH
42.06 | 51.91 |  | C.BRXX SCH
51.91 | 54.87 |  | CLAY BRXX | Weak sulphide mineralization within matrix. |  |  |  |  | COMMENTS
54.87 | 60 |  | C.BRXX SCH
60 | 69.49 |  | GNE

## Geo
Hole:___DM-08-11_____ Logger Name:_NICHOLAS JOYCE______ Date:_AUGUST 18, 2011_____ Page _1_ of ____
GEOLOGY LOG | Sub-Interval | INTERVAL |  | LITHOLOGY |  |  | ALTERATION |  |  |  | STRUC. |  |  |  | MINERALS |  |  |  |  | Photo | DETAILED DESCRIPTION
|  | From (m) | To (m) | Unit | Modifier | Texture |  | Oxidation | Other |  | Type | Attitude (tca) |  | Density (frequency/m) |  |  |  | Other
[9 empty] | Type | Intensity | [7 empty] | Type | Intensity
|  | 0 | 20.89 | SCH | GY | LT | SIL |  |  | m-s | FX |  |  |  | QZ | FD | MUS |  |  |  | Quartz-Feldspar-Muscovite schist with obliterated relict textures due to significant silicification and potassic alteration. Moderate ankeritic fractures at 10, 35 and 60 degrees. Manganese on fracture surfaces. Moderately pervasive 45 degree clear silica microveinlets.
[7 empty] | POT |  |  | s
[7 empty] | ANK |  |  | m | FX | 15 | [8 empty] | 8.53-9.44m, intense silicification and minor ankeritic overprinting. 15 degree drusy limonitic fracture at 9.00m with proximal 15 and 60 degree ankeritic fractures.
[7 empty] | BLE |  |  | I | [10 empty] | 19.60-20.89m, strong ankeritic overprinting bleeding out of moderately pervasive ankeritic fractures. Weak limonitic crackle breccia. Intense silicification. Interval ends in a 30cm interval of intensely bleached, texturally destroyed rock.
|  | 20.89 | 21.15 | QFP | GN-BL | LT | ANK |  |  | s |  |  |  |  | QZ | FD |  |  |  |  | Pale green-blue Quartz-Feldspar Porphyry Dyke. 0.1cm primarily feldspathic augens set in an aphanitic groundmass. Cryptic rusty pyrite cubes set in groundmass. Strong ankerititc overprinting bleeding out of moderate ankeritic fractures at 25, 60 and 75 degrees. contacts obscured by intense silicification and textural destruction as well as similar mineralogical compositions between units. lower contact may be at 60 degrees.
DYKE
|  | 21.15 | 29.87 | SCH | GY-OR-BG | LT | POT |  |  | I |  |  |  |  | QZ | FD | LIM |  |  |  | Clay matrix crackle breccia of texturally obliterated, felsic schist? wall rock. Beige-orange clay matrix 10-30% of unit with high local variability. Banded oxidized clays at 50 degrees.
|  |  |  | CLAY |  |  | CLAY |  |  | s |  |  |  |  | CLAY
|  |  |  | BRXX |  |  | SIL |  |  | m
[7 empty] | OXY |  |  | w | [10 empty] | 26.00-26.60m, 80% beige-orange clay matrix crackle breccia.
26.60-28.75m, 5% unoxidized clay matrix crackle breccia.
[7 empty] | OXY |  |  | w | [10 empty] | 28.75-29.77m, 10% weakly oxidized beige-orange clay matrix.
|  | 29.77 | 30.34 | MAF | OR-GN | DK | OXY |  |  | I | FO | 80? |  |  | BI | CL | FD |  |  |  | Intensely oxidized mafic sill with feldspars altered to clay. Schistose texture. Relict foliation appears to run at 80 degrees.
Contacts obscured by rubble and clay alteration.
|  | 30.34 | 37.59 | SCH | GY-OR-BG | LT | POT |  |  | I |  |  |  |  | QZ | FD | LIM |  |  |  | Clay matrix crackle breccia of texturally obliterated, felsic schist? wall rock. Beige-orange clay matrix 10-30% of unit with high local variability. Banded oxidized clays at 50 degrees.
|  |  |  | CLAY |  |  | CLAY |  |  | s |  |  |  |  | CLAY
|  |  |  | C.BRXX |  |  | SIL |  |  | m
30.34-30.38m, clay-rich rubble.
[5 empty] | BG |  | OXY |  |  | w | FX | 30-50 | [8 empty] | 30.38-35.20m, 10% beige-clay matrix crackle breccia. Weakly oxidized fractures running 30-50 degrees.
[5 empty] | BG |  | POT |  |  | I | [10 empty] | 35.20-35.97m, Rubbly crackle breccia with up to 40% clay-matrix composition. Relict schist appears to have undergone intense potassic-argillic alteration.
[5 empty] | GY |  | OXY |  |  | t | FX | [9 empty] | 35.97-36.20m, 10% grey-clay matrix crackle breccia. Weakly oxidized fractures.
|  |  |  | BRXX | OR |  | OXY |  |  | m | CN | 30 | [8 empty] | 36.20-36.40m, moderately oxidized becciated fluid conduit composed of 40% oxidized clay matrix and 60% monomictic, angular felsic lithic clasts.
[5 empty] | GY | LT | OXY |  |  | t | [10 empty] | 36.40-37.59m, 10% grey clay matrix crackle breccia. Trace manganese on fracture surfaces. Interval ends in 5cm of moderate oxidation.
|  | 37.59 | 42.06 | SCH | GY-OR | LT | OXY |  |  | w | FO | 60 | [8 empty] | Quartz-Feldspar-Muscovite schist with largely obliterated relict textures due to significant silicification and potassic alteration. Trace silvery-green mica serves as a folliation indicator. Sericite? Trace dendritic manganese on fracture surfaces. Trace rusty pyrite cubes <0.1cm.
[7 empty] | CLAY |  |  | w | [10 empty] | Blocky with rubble patches.
|  | 42.06 | 51.91 | SCH | GY-OR-BG | LT | POT |  |  | I |  |  |  |  | QZ | FD | LIM |  |  |  | Clay matrix crackle breccia of texturally obliterated, felsic schist? wall rock. 10-15% matrix. Minor quartz flooding. Weak oxidation.
|  |  |  | CLAY |  |  | CLAY |  |  | s |  |  |  |  | CLAY
|  |  |  | C.BRXX |  |  | SIL |  |  | m
[7 empty] | OXY |  |  | w
[7 empty] | CLAY |  |  | I | CN | 30 | 40 |  |  |  |  | PY | 0.03 |  | 45.11-45.38m, White-Grey, blueish speckled, textureally destroyed, unoxidized clay dominated interval with minor suspended quartz grains. 3% 0.1-0.2cm blueish tinged fine-grained pyrite agglomerations. Oxidized upper and lower contacts at 30 and 40 degrees respectively.
[7 empty] | CLAY |  |  | I | [7 empty] | PY | 0.03 |  | 47.54-47.77m, Blocky, white-Grey, blueish speckled, textureally destroyed, unoxidized clay dominated interval with minor suspended quartz grains. 3% 0.1-0.2cm blueish tinged fine-grained pyrite agglomerations. Contacts indistinct.
47.77-51.91m, Blocky, weakly oxidized interval with minor limonitic pitting. Locally variable 5-15% clay matrix. Relict foliation 40 degrees.
|  | 51.91 | 54.87 | Mineralized | WH | LT | BLE |  |  | I | CN | 15 | 15 |  | CLAY | QZ |  | PY | 1-3% |  | Intensely clay-crackle brecciated interval with clay matrix grading down from 30% to 10% of rock volume. 1-3% fine-grained blueish-tinged 0.2cm agglomerations of pyrite set in clay matrix. Cryptic rusty pyrite <0.1cm cubes set in brecciated clasts. Weakly oxidized bottom 15cm.
Clay
BRXX
|  | 54.87 | 60 | SCH | GY-OR-BG | LT | POT |  |  | I | FO | 50 |  |  | QZ | FD | LIM |  |  |  | Clay matrix crackle breccia of texturally obliterated, felsic schist? wall rock. 5-15% matrix. Minor quartz flooding. Weak oxidation.
|  |  |  | CLAY |  |  | CLAY |  |  | s |  |  |  |  | CLAY
|  |  |  | C.BRXX |  |  | SIL |  |  | m
[7 empty] | OXY |  |  | w
[7 empty] | POT |  |  | m | [7 empty] | PY | t |  | 54.84-56.67m, minor potassically altered 0.3cm feldspar augens. 5% beige-orange clay matrix. Trace rusty pyrite in matrix.
[7 empty] | OXY |  |  | s | [7 empty] | PY | 0.02 |  | 56.67-57.45m, 30% orange-beige oxidized clay matrix. 2% rusty pyrite from 56.90-57.20m.
[7 empty] | OXY |  |  | I | [7 empty] | PY | 0.03 |  | 57.45m, 20cm intense clay alteration. Stockwork ankerite veinlets. 3% rusty fine-grained pyrite. Interval ends in 3cm intensely oxidized and clay altered mafic band. Strong 20 degree fractures.
[7 empty] | OXY |  |  | I | [7 empty] | PY | 0.04 |  | 57.65m, 5cm orange oxidized clay with dendritic ankerite veinlets, 4% rusty pyrite in '0.1cm cubes and minor pits.
57.70-59.55m, strongly oxidized, completely clay altered rock. Trace manganese and cryptic rusty pyrite. Grades into clay-rich gouge over bottom 30cm.
[11 empty] | CN | 60 | [8 empty] | 59.55-60.00m, strongly clay altered, intensely oxidized interval with moderate coffee-stain type ankeritic veinlets. Minor maganese. Relict textures obliterated. Ends in 5cm oxidized clay seam. Lower contact distinct.
|  | 60 | 69.49 | GNE | GY | LT | SER |  |  | s | FO | 70 | [8 empty] | Strongly silicified and sericitic, mottled Quartz-Feldspar Augen Gniess. Weak ankeritic fractures with bleeding out ankeritic staining. Cryptic rusty pyrite.
[7 empty] | SIL |  |  | s
[7 empty] | CLAY |  |  | m | FX | 5 | [8 empty] | 60.15-60.80m, Blocky with moderate clay alteration. 60.80m, moderate quartz flooding over 20m. Minor 5 degree clay-rich fractures over 1m.
65.93m, 5cm bleached interval with green micaceous banding and a 0.6x2cm micaceous bleb with local quartz flooding.
[11 empty] | FX | 15 | [8 empty] | 66.10-66.45m, blocky rubble. 15 degree fresh, rough fractures. Strong sericite alteration.
66.15m, trace greenish mica and a 5cm patch of weak rusty pyrite dissemination.
[7 empty] | ANK |  |  | w | [10 empty] | 68.01-68.76m, weak ankeritic overprinting. Minor ankeritic fractures and manganese on fracture surfaces. Intensely silicified.
[7 empty] | CLAY |  |  | w | [10 empty] | 69.15m, 10cm of weakly clay altered rubble.
|  | 69.49 | EOH | [17 empty] | 69.49m, EOH

## Tech
Hole: DM-08-11 Name: NICHOLAS JOYCE Page _1_ of ___
From (m) | To (m) | Interval (m) | Recovery (m) | RQD (m) | Munsell Colour | Hardness | Weathering | Comments
0 | 5.47 | 0.98 | 0.4 | 0.40816
5.47 | 8.53 | 3.18 | 1.24 | 0.38994
8.53 | 11.58 | 3.02 | 1.84 | 0.60927
11.58 | 14.63 | 3.14 | 2.35 | 0.74841
14.63 | 17.68 | 2.99 | 2.48 | 0.82943
17.68 | 20.73 | 3.13 | 2.53 | 0.80831
20.73 | 23.77 | 2.98 | 0.6 | 0.20134
23.77 | 26.87 | 2.88 | 0.96 | 0.33333
26.87 | 29.87 | 2.81 | 1.06 | 0.37722
29.87 | 32.92 | 2.84 | 0.85 | 0.2993
32.92 | 35.97 | 3.24 | 1.08 | 0.33333
35.97 | 39.01 | 3.11 | 1.3 | 0.41801
39.01 | 42.06 | 3.13 | 0.92 | 0.29393
42.06 | 45.11 | 3.02 | 0.47 | 0.15563
45.11 | 48.16 | 3.2 | 0.95 | 0.29687
48.16 | 51.21 | 3.18 | 0.28 | 0.08805
51.21 | 54.25 | 3.2 | 1.62 | 0.50625
54.25 | 57.3 | 3.05 | 1.71 | 0.56066
57.3 | 60.35 | 2.78 | 1.21 | 0.43525
60.35 | 63.4 | 3.05 | 1.3 | 0.42623
63.4 | 66.45 | 2.96 | 1.76 | 0.59459
66.45 | 69.49 | 3.04 | 1.37 | 0.45066

## Sample
Hole:______________________ Name:_____________________ Page ___ of ___
From (m) | To (m) | Interval (m) | Recovery (m) | Sample Number | Batch | Comments

## Density
Hole:__________________________ Date:__________________________ Page:______ of ______
DENSITY LOG | Depth (m) | Unit | Texture | ALTERATION |  | MINERALS |  |  |  |  | Length (cm) | Diameter (cm) | Weight in Air (g) | Weight in Water (g) | DESCRIPTION
|  |  |  | Type | Conc. | % | % | % | Other | %

## Mag-pre#
BTW: 4 cm NQ: 5 cm HQ: 6 cm MAGNETIC SUSCEPTIBILITY LOG | Hole:____________________ Name:_________________________ Page __1__of____
| Depth (m) | Magnetic Susceptiblity | DESCRIPTION | Depth (m) | Magnetic Susceptiblity | DESCRIPTION | Depth (m) | Magnetic Susceptiblity | DESCRIPTION
| 1 |  |  | 21 | 0.63 |  | 41 | 0.3
| 2 |  |  | 22 | 0.61 |  | 42 | 0.28
| 3 |  |  | 23 | 0.32 |  | 43 | 0.3
| 4 |  |  | 24 | 0.36 |  | 44 | 0.22
| 5 | 1.55 |  | 25 | 0.22 |  | 45 | 0.45
| 6 | 1.02 |  | 26 | 0.47 |  | 46 | 0.51
| 7 | 0.73 |  | 27 | 0.34 |  | 47 | -0.06
| 8 | 0.53 |  | 28 | 0.49 |  | 48 | 0.26
| 9 | 0.73 |  | 29 | 0.26 |  | 49 | 0.14
| 10 | 0.45 |  | 30 | 0.75 |  | 50 | 0.47
| 11 | 1.44 |  | 31 | 0.18 |  | 51 | 0.3
| 12 | 0.59 |  | 32 | 0.3 |  | 52 | 0.49
| 13 | 0.14 |  | 33 | -0.16 |  | 53 | 0.18
| 14 | 0.41 |  | 34 | 0.28 |  | 54 | 0.28
| 15 | 0.08 |  | 35 | 0.06 |  | 55 | 0.63
| 16 | 0.16 |  | 36 | 0.36 |  | 56 | 0.16
| 17 | 0.32 |  | 37 | 0.04 |  | 57 | 1
| 18 | 2.21 |  | 38 | 0.43 |  | 58 | 0.91
| 19 | 0.59 |  | 39 | 0.3 |  | 59 | 0.67
| 20 | 0.61 |  | 40 | 0.22 |  | 60 | 1.08
BTW: 4 cm NQ: 5 cm HQ: 6 cm MAGNETIC SUSCEPTIBILITY LOG
| Depth (m) | Magnetic Susceptiblity | DESCRIPTION | Depth (m) | Magnetic Susceptiblity | DESCRIPTION | Depth (m) | Magnetic Susceptiblity | DESCRIPTION
| 61 | 0.53 |  | 81 |  |  | 101
| 62 | 0.34 |  | 82 |  |  | 102
| 63 | 0.98 |  | 83 |  |  | 103
| 64 | 0.67 |  | 84 |  |  | 104
| 65 | 0.45 |  | 85 |  |  | 105
| 66 | 1.18 |  | 86 |  |  | 106
| 67 | 0.38 |  | 87 |  |  | 107
| 68 | 2.25 |  | 88 |  |  | 108
| 69 | 1.23 |  | 89 |  |  | 109
| 70 |  |  | 90 |  |  | 110
| 71 |  |  | 91 |  |  | 111
| 72 |  |  | 92 |  |  | 112
| 73 |  |  | 93 |  |  | 113
| 74 |  |  | 94 |  |  | 114
| 75 |  |  | 95 |  |  | 115
| 76 |  |  | 96 |  |  | 116
| 77 |  |  | 97 |  |  | 117
| 78 |  |  | 98 |  |  | 118
| 79 |  |  | 99 |  |  | 119
| 80 |  |  | 100 |  |  | 120
BTW: 4 cm NQ: 5 cm HQ: 6 cm MAGNETIC SUSCEPTIBILITY LOG | Hole:____________________ Name:_________________________ Page __3__of____
| Depth (m) | Magnetic Susceptiblity | DESCRIPTION | Depth (m) | Magnetic Susceptiblity | DESCRIPTION | Depth (m) | Magnetic Susceptiblity | DESCRIPTION
| 121 |  |  | 141 |  |  | 161
| 122 |  |  | 142 |  |  | 162
| 123 |  |  | 143 |  |  | 163
| 124 |  |  | 144 |  |  | 164
| 125 |  |  | 145 |  |  | 165
| 126 |  |  | 146 |  |  | 166
| 127 |  |  | 147 |  |  | 167
| 128 |  |  | 148 |  |  | 168
| 129 |  |  | 149 |  |  | 169
| 130 |  |  | 150 |  |  | 170
| 131 |  |  | 151 |  |  | 171
| 132 |  |  | 152 |  |  | 172
| 133 |  |  | 153 |  |  | 173
| 134 |  |  | 154 |  |  | 174
| 135 |  |  | 155 |  |  | 175
| 136 |  |  | 156 |  |  | 176
| 137 |  |  | 157 |  |  | 177
| 138 |  |  | 158 |  |  | 178
| 139 |  |  | 159 |  |  | 179
| 140 |  |  | 160 |  |  | 180
BTW: 4 cm NQ: 5 cm HQ: 6 cm MAGNETIC SUSCEPTIBILITY LOG | Hole:____________________ Name:_________________________ Page __4__of____
| Depth (m) | Magnetic Susceptiblity | DESCRIPTION | Depth (m) | Magnetic Susceptiblity | DESCRIPTION | Depth (m) | Magnetic Susceptiblity | DESCRIPTION
| 181 |  |  | 201 |  |  | 221
| 182 |  |  | 202 |  |  | 222
| 183 |  |  | 203 |  |  | 223
| 184 |  |  | 204 |  |  | 224
| 185 |  |  | 205 |  |  | 225
| 186 |  |  | 206 |  |  | 226
| 187 |  |  | 207 |  |  | 227
| 188 |  |  | 208 |  |  | 228
| 189 |  |  | 209 |  |  | 229
| 190 |  |  | 210 |  |  | 230
| 191 |  |  | 211 |  |  | 231
| 192 |  |  | 212 |  |  | 232
| 193 |  |  | 213 |  |  | 233
| 194 |  |  | 214 |  |  | 234
| 195 |  |  | 215 |  |  | 235
| 196 |  |  | 216 |  |  | 236
| 197 |  |  | 217 |  |  | 237
| 198 |  |  | 218 |  |  | 238
| 199 |  |  | 219 |  |  | 239
| 200 |  |  | 220 |  |  | 240
BTW: 4 cm NQ: 5 cm HQ: 6 cm MAGNETIC SUSCEPTIBILITY LOG | Hole:____________________ Name:_________________________ Page __5__of____
| Depth (m) | Magnetic Susceptiblity | DESCRIPTION | Depth (m) | Magnetic Susceptiblity | DESCRIPTION | Depth (m) | Magnetic Susceptiblity | DESCRIPTION
| 241 |  |  | 261 |  |  | 281
| 242 |  |  | 262 |  |  | 282
| 243 |  |  | 263 |  |  | 283
| 244 |  |  | 264 |  |  | 284
| 245 |  |  | 265 |  |  | 285
| 246 |  |  | 266 |  |  | 286
| 247 |  |  | 267 |  |  | 287
| 248 |  |  | 268 |  |  | 288
| 249 |  |  | 269 |  |  | 289
| 250 |  |  | 270 |  |  | 290
| 251 |  |  | 271 |  |  | 291
| 252 |  |  | 272 |  |  | 292
| 253 |  |  | 273 |  |  | 293
| 254 |  |  | 274 |  |  | 294
| 255 |  |  | 275 |  |  | 295
| 256 |  |  | 276 |  |  | 296
| 257 |  |  | 277 |  |  | 297
| 258 |  |  | 278 |  |  | 298
| 259 |  |  | 279 |  |  | 299
| 260 |  |  | 280 |  |  | 300

## Box
Hole:_____________________ Page ____ of ____
Box # | From (m) | To (m) | Metal tag made | Metal tag stapled | Box # | From (m) | To (m) | Metal tag made | Metal tag stapled