## Cover
|  |  |  | Grid East | Grid North | Easting | Northing | Elev. | Depth (m)
ZONE: | DM-Zone A |  |  |  |  | 582972 | 6977671 |  | 221.89
SECTION: | [8 empty] | HOLE: | DM-09-11
SURVEY | [8 empty] | CLAIM:
Depth (m) | Azimuth | Dip | Method | Depth (m) | Azimuth | Dip | Method |  | Contractor: | ELITE
collar | 0 | -45 | compass |  | 0 | -41 | ACID |  | Drill:
[9 empty] | Core size: | BTW
[9 empty] | Casing depth: |  | (m) | in / out
[9 empty] | Drilling dates: | AUG 19- AUG 21, 2011
TARGET: | [8 empty] | Geology logged by: | Nicholas Joyce
SUMMARY | [8 empty] | SAMPLES
From (m) | To (m) | Interval | Unit | Comments |  |  |  |  | Numbers:
Total:
Batch:
Date Sent:
Certificate:
COMMENTS

## Geo
Hole:___DM-09-11_____ Logger Name:_NICHOLAS JOYCE______ Date:_AUGUST 20, 2011_____ Page _1_ of ____
GEOLOGY LOG | Sub-Interval | INTERVAL |  | LITHOLOGY |  |  | ALTERATION |  |  |  |  | STRUC. |  |  |  | MINERALS |  |  |  |  | Photo | DETAILED DESCRIPTION
|  | From (m) | To (m) | Unit | Modifier | Texture |  |  | Oxidation | Other |  | Type | Attitude (tca) |  | Density (frequency/m) |  |  |  | Other
[10 empty] | Type | Intensity | [7 empty] | Type | Intensity
|  | 0 | 46.69 | SCH | GY-GN | MD | [5 empty] | FO | 50 |  |  | Bi | QZ | FD |  |  |  | Quartz-Biotite dominated schist. Local variability in composition from 40-80% mafic minerals, except where silicification and or other alterations have drastically reduced the abundance of mafic minerals. Texture varies from well folliated, to fine-grained, to gniessic where minor 0.3cm quartz eyes occur. The unit grades gradually into an gniess of similar mineralogical composition. The unit is cut by minor quartz veins and patches of texturally destructive silicification and weak hematization. Trace oxidation occurs throughout the unit, occasionally along fractures and between mafic mineral grains along foliation planes. Moderate listwanite alteration throughout, manifested in foliation parallel veinlets.
[16 empty] | EP | Cl | HB
[12 empty] | VN | 20,30,40 |  | 4/4m | QZ | [5 empty] | 0-4.79m, Blocky. Minor quartz veining at 40, 30 and 20 degrees. 0.3-1.2cm wide veins, 4/4m. Trace oxidiation on fracture surfaces.
[7 empty] | SIL |  |  |  | I | FX | 20 | [8 empty] | 5.59-5.98m, Intense silicification and obliterated relict fabric except for faintly distinguishable foliation. Strong bleaching and weak hematitic overprinting. Mafic minerals drastically reduced to 2%. Foliation parallel contacts are bordered by 0.5cm fractured quartz veinlets. trace limonite on fracture surfaces. fractures parallel to foliation and at 20 degrees.
[7 empty] | HEM |  |  |  | w
[7 empty] | BLE |  |  |  | s
[7 empty] | EP |  |  |  | w |  |  |  |  | LIM | [5 empty] | 5.98-7.59m, weak epitidotization. 70% mafic. Trace limonite along foliation planes. Strong limonite alteration over the bottom 5cm.
[7 empty] | CLAY |  |  |  | s |  |  |  |  | LIM | [5 empty] | 6.37m, 10cm of intense limonite and strong clay alteration.
[7 empty] | SIL |  |  |  | I | FX | 20 | [8 empty] | 7.59-9.97m, Intense silicification and obliterated relict fabric except for faintly distinguishable foliation. Strong bleaching and weak hematitic overprinting. Mafic minerals drastically reduced to 2%. Foliation parallel contacts are bordered by 0.5cm fractured quartz veinlets. trace limonite on fracture surfaces. fractures parallel to foliation and at 20 degrees.
[7 empty] | OXY |  |  |  | t |  |  |  |  | QZ | [5 empty] | 9.97-10.60m, peppery texture with minor 0.3cm quartz eyelets. Almost gniessic. Trace limonite between foliation layers from the partial oxidation of biotite.
[7 empty] | SIL |  |  |  | I | FO | 50 | [8 empty] | 10.60m, 3cm foliation parallel band of intense silicification and moderate hematization.
[7 empty] | HEM |  |  |  | m
[16 empty] | CLAY | [5 empty] | 11.00m, 1cm brown, micaceous clay seam.
[7 empty] | OXY |  |  |  | w | [10 empty] | 11.00-11.35m, weak oxidation.
11.23m, 2cm brown, micaceous clay seam.
[12 empty] | VT | 55 |  |  | AK | [5 empty] | 12.24m, 0.1cm wide ankeritic veinlet crosscutting folliation.
[12 empty] | FX | 50 |  |  | LIST | [5 empty] | 12.32m, 0.2cm wide listwanite + green mineral fracture crosscutting foliation.
12.55m, Blocky over 20cm.
[7 empty] | OXY |  |  |  | w | [10 empty] | 13.12m, weak oxidation over 10cm.
[7 empty] | SIL |  |  |  | s | [10 empty] | 14.80-15.00m, strongly silicified and weakly hematitic band. Foliation parallel.
[7 empty] | HEM |  |  |  | w
16.45m, 5cm quartz bleb with strong listwanite infilling and in fractures. 5 x 3cm in core.
17.25m, 10cm wide quartz vein. Folliation parallel contacts. Bright red hematitic trace on fracture surfaces.
[7 empty] | SIL |  |  |  | s | [10 empty] | 17.94m, strong potassic alteration and silicification over 20cm.
[7 empty] | POT |  |  |  | s
[7 empty] | SIL |  |  |  | m | [10 empty] | 18.84-19.07m, moderately silicified interval.
[7 empty] | SIL |  |  |  | m | VN |  |  |  | QZ | [5 empty] | 19.95-20.16m, mottled white and peachy quartz flooding within a 50cm wide moderately silicified interval.
[7 empty] | SIL |  |  |  | m | VN |  |  |  | QZ | [5 empty] | 21.20-21.30m, mottled white and peachy quartz flooding within a 50cm wide moderately silicified interval.
21.84-21.91m, Bull quartz flooding with proximal gniessic texture and quartz eyes.
[12 empty] | FO | 50 | [8 empty] | 25.57-27.26m, Intensely silicified interval with trace rusty pyritic 0.1cm cubes. Faint relict foliation. Trace spicularite in fractures.
[12 empty] | FX | 60 |  |  | HEM
[12 empty] | VN | 30 | [8 empty] | 26.82m, 13cm bull quartz vein.
[7 empty] | SIL |  |  |  | I | FX | 40 | [5 empty] | PY | t |  | 26.95-27.26m, moderately oxidized and intensely silicified, peach-coloured interval with trace disseminated rusty pyrite. Trace limonite on 40 degree fractures.
[7 empty] | OXY |  |  |  | m
27.53-27.76m, white quartz vein with spicularite coated fractures.
[12 empty] | VN | 10 |  |  | QZ | [5 empty] | 28.28m, quartz vein showing 0.3 x 0.3 x 1cm rectangular voids. From the weathering out of feldspar phenocrysts?
[7 empty] | SIL |  |  |  | m | [10 empty] | 28.51-30.60m, moderately silicified interval.
|  |  |  | GNE |  |  | SIL | HEM |  |  | s | [10 empty] | 32.33-32.50m, mottled gniessic lense. Strongly silicified an hematitic.
[12 empty] | VT | 50 | [8 empty] | 32.92-33.06m, 1cm foliation parallel pinkish feldspar and listwanite veinlet.
[12 empty] | FO | 60 | [8 empty] | 33.06m, 5cm listwanite-rich greenish-grey clay seam.
[12 empty] | VT | 10 | [8 empty] | 35.97m, the unit starts grading into a gniess. Quartz eyelets becoming more common. 10 degree 0.2cm listwanite veinlet.
[12 empty] | VT | 5 |  |  | LIST | [5 empty] | 37.54-38.65m, fine-grained schistose texture. Minor listwanite blebs and veinlets at 5 degrees.
38.65m, rubble over 10cm.
39.40-39.70m, moderately silicified interval.
[16 empty] | QZ | LIST | CL |  |  |  | 41.90m, 5cm quartz-listwanite-chlorite flood. Mottled quartz-listanite edge with secondary chlorite-flooded center.
42.72-45.11m, moderately silicified interval with distinct foliation parallel contacts at either end.
|  | 46.69 | 48.51 | GNE | GY-GN | MD | SIL |  |  |  | s | FO | 55 |  |  | QZ | FD | BI | MUS |  |  | Quartz-Feldspar Augen Gniess with silvery-green mica and biotite-rich lenses. Minor 0.5-1.2cm quartz eyes and feldspar augens. The unit is cut by minor quartz veins and patches of texturally destructive silicification and weak hematization. Trace oxidation occurs throughout the unit, occasionally along fractures and between mafic mineral grains along foliation planes. Moderate listwanite alteration throughout, manifested in foliation parallel veinlets.
[12 empty] | VT | 30 |  |  | Silv.Mica |  |  | PY | t |  | trace paragenetic rusty pyrite cubes, 0.1cm. Trace ankerite veinlets.
|  | 48.51 | 48.9 | CLAY | BG | MD | LIM |  |  |  | s | FO | 35 |  |  | CLAY | MN | LIM |  |  |  | Strongly linneated beige clay seam with 0.2cm limonitic laths and trace manganese dendrites. Trace listwanite alteration.
|  | 48.9 | 65.4 | GNE | GY-GN | MD | SIL |  |  |  | s | FO | 55 |  |  | QZ | FD | BI | MUS |  |  | Quartz-Feldspar Augen Gniess with silvery-green mica and biotite-rich lenses. Minor 0.5-1.2cm quartz eyes and feldspar augens. The unit is cut by minor quartz veins and patches of texturally destructive silicification and weak hematization. Trace oxidation occurs throughout the unit, occasionally along fractures and between mafic mineral grains along foliation planes. Moderate listwanite alteration throughout, manifested in foliation parallel veinlets. Minor, patchy ankeritic overprinting.
[7 empty] | SIL |  |  |  | I | [10 empty] | 52.43-52.75m, intensely silicified, strongly oxidized and highly fractured. Minor listwanite alteration and ankeritic fractures.
[7 empty] | OXY |  |  |  | s
[7 empty] | LIST |  |  |  | m
[7 empty] | CLAY |  |  |  | I | FX | 65 | [8 empty] | 52.75-52.79m, clay seam with ankeritic fractures.
54.53-54.65m, strong quartz flooding. Highly fractured. Ankeritic overprinting.
[12 empty] | FX | 45-70 |  |  | HEM | [5 empty] | 56.22-57.22m, strongly silicified. Weak spicularite-filled fractures towards lower end of interval running between 45 and 70 degrees.
[12 empty] | FO | 40 |  |  | HEM | [5 empty] | 57.22-57.85m, minor folding with dark blue spicularite veinlets between folliation layers, 0.2cm wide, comprising <2% of interval. Weakly oxidized.
[16 empty] | HEM | [5 empty] | 58.92m, 0.3cm foliation parallel spicularite veinlet.
[12 empty] | VT | 50 |  |  | HEM | [5 empty] | 59.25m, 50 degree 0.3cm spicularite veinlet.
[16 empty] | HEM |  |  |  | s |  | 59.47m, dark blue spicularite replacing most minerals other than quartz augens in what appears to be a 5cm wide flood.
[7 empty] | OXY |  |  |  | s | [10 empty] | 59.75-62.39m, strong, patchy oxidized overprinting and limonitic alteration between foliation. Minor quartz flooding.
[7 empty] | CLAY |  |  |  | I | FX | 45-70 |  |  | CLAY | MN | AK |  |  |  | Intense clay alteration. Hard and competent interval. Crosscut by manganese and ankeritic fractures. Foliation parallel, distinct contacts.
[7 empty] | OXY |  |  |  | m-s |  |  |  |  | LIM | [5 empty] | 62.75-86.86m, moderate to strong oxidation overprinting relict fabrics.
[12 empty] | VT | 35 | [8 empty] | 63.08m, 35 degree ankerite-listwanite veinlet with 1cm ankeritic overprinting bleeding out from fracture. Such bleeding out effect is quite common throughout the oxidized zone.
[12 empty] | VT | 70 | [8 empty] | 63.27m, fractured, milky quartz veinlet, 0.6cm wide, crosscut by ankeritic fractures.
[7 empty] | CLAY |  |  |  | w | [10 empty] | 63.61-63.67m, unoxidized yet weakly clay altered interval micas altered to whispy clays between folliation layers. Strong silicification.
[12 empty] | FX |  |  |  | HEM | QZ |  |  |  |  | 64.53-64.88m, intensely oxidized, listwanite-altered interval. Minor fractured quartz veinlets and trace spicularite in fractures.
|  | 65.4 | 72.91 | SCH | GY-GN | MD | OXY |  |  |  | s | FO | 50 |  |  | Bi | QZ | FD |  |  |  | Quartz-Biotite dominated schist. Local variability in composition from 40-80% mafic minerals, except where silicification and or other alterations have drastically reduced the abundance of mafic minerals. Texture varies from well folliated, to fine-grained, to gniessic where minor 0.3cm quartz eyes occur. The unit grades gradually into an gniess of similar mineralogical composition. The unit is cut by minor quartz veins and patches of texturally destructive silicification and weak hematization. Trace oxidation occurs throughout the unit, occasionally along fractures and between mafic mineral grains along foliation planes. Moderate listwanite alteration throughout, manifested in foliation parallel veinlets.
Silv-Mica
[12 empty] | c.Brxx | [9 empty] | 67.09m, 5cm quartz flood. Weak limonitic crackle brecciation.
68.83-68.98m, limonitic crackle brecciated quartz flood.
[7 empty] | POT |  |  |  | I | [7 empty] | PY | t |  | 70.38-70.66m, weakly oxidized, intensely potassically altered feldspars. Strong presence of silvery-green mica. Trace disseminated pyrite.
[12 empty] | VN | 45 |  |  | LIM | [5 empty] | 72.46m, 1.6cm limonite band at 45 degrees.
[12 empty] | VT | 60 | [5 empty] | PY | 0.03 |  | 72.54m, 3% rusty pyrite in 0.2cm cubes over 5cm. 0.2cm listwanite veinlet at 60 degrees.
|  |  |  | Fault Gouge? | [17 empty] | 72.91-74.84m, Rubble. Fault gouge? Intensely oxidized to 73.85m, unoxidized for lower half of sub-interval.
|  | 74.84 | 82.28 | GNE | GY-GN | MD | SIL |  |  |  | m | FO | 55 |  |  | QZ | FD | BI | MUS |  |  | Quartz-Feldspar Augen Gniess with silvery-green mica and biotite-rich lenses. Minor 0.5-1.2cm quartz eyes and feldspar augens. The unit is cut by minor quartz veins and patches of texturally destructive silicification and weak hematization. Trace oxidation occurs throughout the unit, occasionally along fractures and between mafic mineral grains along foliation planes. Moderate listwanite alteration throughout, manifested in foliation parallel veinlets. Minor, patchy ankeritic overprinting.
[7 empty] | HEM |  |  |  | w
[7 empty] | LIST |  |  |  | m | FX | 20 |  |  | AK
77.30-77.89m, biotite-rich mafic sill/ lense.
79.53-80.29m, biotite-rich mafic sill/ lense.
[19 empty] | PY | 0.02 |  | 81.28m, 0.4cm rusty pyrite cube with proximal 2% rusty pyrite in <0.2cm cubes.
[12 empty] | VT |  |  |  | HEM | [5 empty] | 81.32-82.07m, biotite-rich mafic sill/ lense cut by 0.1cm reddish hematite veinlet at lower contact.
[7 empty] | BLE |  |  |  | I | [10 empty] | 82.07m, 5cm intensely bleached subinterval.
|  | 82.28 | 86.86 | SCH | GY-GN | MD | OXY |  |  |  | m | FO | 50 |  |  | Bi | QZ | FD |  |  |  | Quartz-Biotite dominated schist. Local variability in composition from 40-80% mafic minerals, except where silicification and or other alterations have drastically reduced the abundance of mafic minerals. Texture varies from well folliated, to fine-grained, to gniessic where minor 0.3cm quartz eyes occur. The unit grades gradually into an gniess of similar mineralogical composition. The unit is cut by minor quartz veins and patches of texturally destructive silicification and weak hematization. Trace oxidation occurs throughout the unit, occasionally along fractures and between mafic mineral grains along foliation planes. Moderate listwanite alteration throughout, manifested in foliation parallel veinlets.
Silv-Mica
[7 empty] | OXY |  |  |  | s | [10 empty] | 82.28-83.91m, blocky, highly fractured and strongly oxidized with two minor patches of quartz rubble at the middle and end of the interval.
[7 empty] | LIM |  |  |  |  | FX |  |  |  | LIM | AK |  |  |  |  | 84.28m, intense limonite and ankerite fractures over 30cm. Stockwork fracturing.
[12 empty] | FX | 25-45 |  |  | QZ | [5 empty] | 84.90m, 3cm highly fractured quartz flood with strong limonite and listwanite. Bordered by silvery-green mica over 3cm.
86.39m, 2cm beige clay seam at bottom end of 10cm of strongly limonitic, highly fractured interval with obliterated relict textures.
|  | 86.86 | 112.8 | GNE |  |  | SIL |  |  |  | m |  |  |  |  | QZ | FD | Silv.Mica |  |  |  | Quartz-Feldspar Augen Gniess with moderate silvery-green mica, cryptic disseminated rusty pyrite, moderate silicification and weak hematization. Largely unoxidized. Trace limonitic fractures. Cut by minor mafic sills.
[7 empty] | HEM |  |  |  | w | [7 empty] | PY | c
87.78-89.27m, blocky rubble.
89.47-89.72m, crumbly mafic dominated schistose lense with strong silvery mica content.
90.45-90.75m, schistose, mafic dominated lense.
[19 empty] | PY | t |  | 90.75-90.97m, moderately bleached interval with 10 degree ankerite fractures. Moderate listwanite alteration. Trace disseminated fine-grained pyrite with 0.2cm rusty halos.
[12 empty] | FX | 50 |  |  | BI | Silv. Mica |  |  |  |  | 90.97-92.10m, Mafic sill. Moderate quartz flooding and listwanite alteration. Strong silvery mica content. Unoxidized. Mottled schistose-gniessic texture. Trace ankeritic fractures both at 50 degrees and foliation parallel.
[12 empty] | FX | [9 empty] | 92.10-92.40m, unoxidized,. Trace spicularite in fractures. Strong limonite and ankerite fractures.
[12 empty] | VT | 15 |  |  | HEM | [5 empty] | 92.66m, 15 degree whispy spicularite veinlet. 0.2cm wide.
[12 empty] | VT | 85,80,30 |  |  | AK | LIM | QZ |  |  |  | 92.66-93.30m, intense limonite and ankerite veinlets along with clear silca microveinlets. 85 degree limonite veinlets crosscut 80 degree ankerite veinlets. 85 degree white quartz veinlets crosscut 30 degree limonite and clear silica veinlets.
[12 empty] | FO | 60 | [8 empty] | 93.30-95.49m, moderate limonite and ankerite veinlets.
94.19m, silvery green mica and biotite seam over 15cm.
[12 empty] | VT |  |  |  | AK | [5 empty] | 95.49m, curvy, low angle ankerite veinlet with dendritic proximal staining in a 1cm halo.
95.49-95.56m, increase in silvery mica content.
[7 empty] | OXY |  |  |  | m | FO | 55 | [8 empty] | 95.56-96.00m, moderately oxidized and silicified. 0.4cm foliation parallel quartz veinlets crosscut by 40 degree ankeritic fractures.
[12 empty] | FX | 40
97.74-98.87m, blocky interval.
[7 empty] | OXY | CLAY |  | I | s | [10 empty] | 98.87-99.97m, strong clay alteration. Intensely oxidized. Minor crackle brecciated quartz flooding. Trace manganese on fracture surfaces. 2cm clay seam at upper contact holding minor quartz clasts in suspension.
[7 empty] | CLAY |  |  |  | w | VN | 60 |  |  | AK | LIM |  |  |  |  | 99.97-100.27m, competent interval with weak clay alteration, stockwork limonite veinlets and ankeritic fractures. Trace manganese on fracture surfaces. Ends in 3cm crackle brecciated quartz vein at 60 degrees. Relict textures obliterated by alterations. moderately silicified.
[7 empty] | CLAY |  |  |  | w | FX | sw |  |  | AK | LIM |  |  |  |  | 100.84-101.02m, competent interval with weak clay alteration, stockwork limonite veinlets and ankeritic fractures. Trace manganese on fracture surfaces.
[12 empty] | FX | sw | [8 empty] | 101.02-102.88m, blocky. Moderate stockwork ankeritic fractures.
[12 empty] | FX | 20 | 40 |  | QZ | [5 empty] | 102.30-102.63m, moderate ankeritic fractures at 20, 40 degrees. Minor quartz flooding.
[7 empty] | POT |  |  |  | I | [7 empty] | PY | 0.02 |  | 103.66-103.76m, intense potassic alteration and strongly oxidized and clay altered. 2% disseminated rusty pyrite. Trace manganse on fracture surfaces and trace ankeritic fractures.
[7 empty] | OXY | CLAY |  |  | s
[12 empty] | FX | 45 | 60 | 90 | AK | LIM |  |  |  |  | 104.30-104.45m, strong limonitie veinlets and ankeritic fractures at 45, 60, 90 degrees. Almost crackle brecciating.
[12 empty] | FX | 35-60 |  |  | AK | [5 empty] | 104.45-108.80m, moderate ankeritic fractures at 35-60 degrees.
[12 empty] | VN | 60 |  |  | LIM | Blk Mineral? |  |  |  |  | 106.19m, 5cm quartz vein with weak limonite and blackened fractures.
[7 empty] | AK |  |  |  | I | [10 empty] | 108.10m, 10cm intense ankeritic overprinting. Relict textures destroyed giving the interval a mottled texture.
[7 empty] | AK |  |  |  | I | [10 empty] | 108.00-111.08m, intense ankeritic overprinting. Faint fine-grained relict texture suggests this may be a mafic sill. Moderate ankeritic fractures bleeding out ankeritic staining.
[16 empty] | CLAY | AK |  |  |  |  | 110.15m, 20 degree 1cm ankerite and clay filled fracture.
[7 empty] | OXY |  |  |  | t | [10 empty] | 111.08-112.04m, trace oxidation. Interval ends in 10cm intense ankerite and clear silica veinlets. Moderately silicified. Strong potassic alteration.
[7 empty] | POT |  |  |  | s
[7 empty] | OXY |  |  |  | m | [10 empty] | 112.04-112.80m, moderate oxidation. Interval ends in 10cm intense ankerite and clear silica veinlets. Moderately silicified. Strong potassic alteration.
[7 empty] | POT |  |  |  | s | FO | 55
|  | 112.8 | 115.04 | QFP? | BL-GY | LT | [5 empty] | CN | 55 |  |  | QZ | FD |  |  |  |  | Light blue-grey aphanitic sill with trace clear quartz clasts/phenocrysts. Probably a quartz-feldspar porphyry. Foliation parallel contacts. White quartz veinlets throughout. Trace 'bleeding' ankeritic fractures. Strong oxidation over bottom 40cm.
[12 empty] | VT | 10,30,65,90
|  | 115.04 | 115.84 | GNE |  |  | SIL |  |  |  | I | CN | 55 |  |  | QZ | FD | Silv.Mica |  |  |  | Quartz-Feldspar Augen Gniess with moderate silvery-green mica. Relict textures obliterated. Intense limonitic and ankeritic fractures.
[7 empty] | OXY |  |  |  | s
|  | 115.84 | 116.28 | QFP? | BL-GY | LT | [5 empty] | CN | 55 |  |  | QZ | FD |  |  |  |  | Light blue-grey aphanitic sill with trace clear quartz clasts/phenocrysts. Probably a quartz-feldspar porphyry. Foliation parallel contacts. Whispy white feldspar veinlets throughout. Weak oxidation over bottom 10cm.
|  | 116.28 | 116.54 | SCH | GY | LT | SIL |  |  |  | I | FX | 10 | 30 |  | QZ | FD |  |  |  |  | Intensely silicified felsic schist. Limonitic fractures and clear silica veinlets run between 10 and 30 degrees. Cryptic dark mineral in some fractures. Spicularite?
[16 empty] | LIM | HEM?
|  | 116.54 | 117.33 | QFP? | BL-GY | LT | [5 empty] | CN | 55 |  |  | QZ | FD |  |  |  |  | Light blue-grey aphanitic sill with trace clear quartz clasts/phenocrysts overprinted by strong ankerite staining. Probably a quartz-feldspar porphyry.
|  | 117.33 | 133.24 | SCH | GY | LT | SIL |  |  |  | m | FO | 55 |  |  | QZ | FD |  |  |  |  | Moderately silicified felsic schist with minor silvery mica. Cut by minor biotite-quartz and biotite-feldspar dominated mafic sills.
[16 empty] | LIM | Silv. Mica
[7 empty] | SIL |  |  |  | I | FX | 10 | 30 |  | QZ | FD |  |  |  |  | 117.33-119.21m, Intensely silicified felsic schist. Pervasive limonitic and ankeritic fractures and trace clear silica veinlets at 10 and 35 degrees. Trace spicularite in fractures.
[16 empty] | LIM | HEM
[7 empty] | SIL |  |  |  | s | VT | 55 |  |  | AK | QZ |  |  |  |  | 119.21-125.21m, strongly silicified with moderate ankeriitic fractures. Minor foliation parallel quartz veinlets. Trace oxidation throughout.
[7 empty] | OXY |  |  |  | t
[16 empty] | QZ | [5 empty] | 120.90m, 3cm mottled milky quartz flood.
[7 empty] | LIST |  |  |  | m | VT | 5 |  |  | BI | FD | LIST |  |  |  | 125.21-127.12m, well foliated mafic sill. Moderate listwanite alteration with veinlets running at 5 degrees. Strongly oxidized bottom 15cm.
[7 empty] | OXY |  |  |  | s
[7 empty] | BLE |  |  |  | s |  |  |  |  | LIST | QZ | BI |  |  |  | 125.90-126.29m, strongly bleached, intensely silicified tail end of the mafic sill with trace oxidation. Trace listwanite in fractures.
[7 empty] | SIL |  |  |  | I
[7 empty] | OXY |  |  |  | t
[7 empty] | OXY |  |  |  | I | VT | cf |  |  | AK | [5 empty] | 129.05-130.28m, Intensely oxidized, dark brown-orange, porous and burnt-looking interval. Intense coffee-stain type ankerite veinlets. Possibly an altered mafic sill.
129.67-130.28m, oxidized rubble.
[7 empty] | OXY |  |  |  | I | [10 empty] | 130.28-132.80m, Intensely oxidized schist showing minimal relict textures. Minor pitting. Trace ankeritic fractures and coffee-stain veinlets.
130.69-130.83m, rubble.
132.06-132.80m, rubble.
[7 empty] | POT |  |  |  | I | [10 empty] | 132.80-133.24m, intensely potassically altered felsic schist. Grades down from strongly oxidized to only trace oxidation.
[7 empty] | OXY |  |  |  | s-t
[12 empty] | BRXX |  |  |  | CLAY | [5 empty] | 133.24-133.32m, unconsolidated clay matrix polymictic breccia with quartz and schistose, lithic fragments in suspension.
133.32-133.50m, rubble.
|  | 133.5 | 134 | QFP | BG-GN-GY | LT | OXY |  |  |  | t | CN | ? |  |  | QZ | FD |  |  |  |  | Light greenish beige-grey unit with 0.15cm subhedral quartz phenocrysts set in an aphanitic matrix. Feldspar phenocrysts altered to clay. Minor oxidized pits.
[7 empty] | CLAY |  |  |  | t
[16 empty] | CLAY | [5 empty] | 133.50-133.70m, beige clay matrix with rounded QFP clasts in suspension. 50% clay.
|  | 134 | 137.48 | SCH | GY | LT | SIL |  |  |  | m |  |  |  |  | QZ | FD |  |  |  |  | Moderately silicified felsic schist with minor silvery mica.
[16 empty] | LIM | Silv. Mica
[7 empty] | POT |  |  |  | s | [10 empty] | 134.00-134.24m, Blocky rubble. Strong potassic alteration. Trace oxidation.
[7 empty] | OXY |  |  |  | t
[7 empty] | OXY | LIST |  |  | I | [10 empty] | 134.24-134.79m, intense ankeritic overprinting, intense listwanite alteration. Minor irregular ankerite-listwanite veinlets. Relict textures obscured by alteration.
[7 empty] | OXY |  |  |  | s | FX | 45 | [8 empty] | 134.79-137.48m, blocky rubble. Strongly oxidized, trace clay alteration. Trace crackle brecciated quartz floods. Trace ankerite fractures at 45 degrees.
[7 empty] | CLAY |  |  |  | t | C.Brxx |  |  | t
|  | 137.48 | 142.67 | CLAY | GY | MD | [5 empty] | C.BRXX |  |  |  | CLAY | QZ | FD |  |  |  | Clay-matrix felsic schist crackle breccia. Grey-beige clays compose 5-15% of rock volume. 2% fine-grained pyrite disseminated and in fractures. Cryptic light green staining effect. Reminiscent of similar zones in DM-07-11 and DM-08-11. unoxidized. Reasonably cohesive with some blocky recovery.
|  |  |  | C.BRXX | [14 empty] | PY | 0.02
ZONE
137.48-137.70m, medium blue-grey. 85% matrix.
[12 empty] | FX | 60 | 80 | [7 empty] | 137.95-138.12m, trace reddish oxidation of relict clasts. Dark blue-grey fractures at 60 and 80 degrees.
140.27-142.65m, 10% beige-dominated clay matrix with only trace blueish grey clay.
[12 empty] | CN | 60 | [8 empty] | 142.65-142.72m, strongly oxidized clay seam with minor clasts in suspension. Lower contact foliation parallel.
|  | 142.72 | 147.08 | GNE |  |  | SIL |  |  |  | m | FO | 60 |  |  | QZ | FD | Silv.Mica |  |  |  | Quartz-Feldspar Augen Gniess with moderate silvery-green mica, cryptic disseminated rusty pyrite, moderate silicification and strong potassic alteration.
[7 empty] | POT |  |  |  | s
[12 empty] | FX | 5 | 45 |  | AK | [5 empty] | 142.70m, moderate ankeritic coffee-staining bleeding out from fractures at 5 and 45 degrees.
[12 empty] | FX | 45 |  |  | AK | QZ |  |  |  |  | 147.08m, minor quartz flooding cut by 45 degree ankeritic fractures.
|  | 147.08 | 150.6 | SCH | GY | LT | SIL |  |  |  | m | FO | 50 |  |  | QZ | FD |  |  |  |  | Moderately silicified quart-feldspar schist with minor silvery mica. Trace oxidized fractures, trace manganese on fracture surfaces. Blocky patches.
[16 empty] | LIM | Silv. Mica |  |  |  |  | 148.75m, minor crenulations in foliation. Trace light green mica.
LT GN Mica?
|  | 150.6 | 156.25 | GNE | GY | MD | SIL |  |  |  | m | FO | 50 |  |  | QZ | FD | Silv.Mica |  |  |  | Quartz-Feldspar Augen Gniess with moderate silvery-green mica, cryptic disseminated rusty pyrite, moderate silicification.
[7 empty] | AK |  |  |  | m | [10 empty] | 150.60-151.29m, moderate coffee-stain type ankeritic overprinting.
[7 empty] | AK |  |  |  | w | [10 empty] | 151.29-152.52m, medium grain size. Patchy ankeritic overprinting. Strong whispy, foliation parallel beige clay microveinlets.
[7 empty] | AK |  |  |  | w | [10 empty] | 154.13-156.25m, distinct quartz-feldspar augens. Weak ankeritic overprinting.
|  | 156.25 | 159.61 | GNE | OR-BG |  | SIL |  |  |  | I | c.brxx |  |  |  | QZ | FD | LIM |  |  |  | Relict gnissic fabric largely obliterated. Strong limonitic crackle breccia. Trace manganese on fracture surfaces.
|  |  |  | ZONE |  |  | OXY |  |  |  | s
[19 empty] | HEM | 0.03 |  | 156.30-156.40m, 3% rusty hematite blebs.
[12 empty] | C.BRXX |  |  |  | QZ |  | LIM | HEM | m |  | 156.85-157.50m, 25% quartz veining at 20-30 degrees. Strongly crackle brecciated with limonite and dark blue-grey spicularite in fractures. Trace disseminated spicularite.
[12 empty] | VN | 20-30
[16 empty] | LIST | [5 empty] | 157.60m, 3cm listwanite bleb.
[12 empty] | FX | 60 | [8 empty] | 158.00-159.10m, intense limonitic crackle breccia. Pervasive 60 degree limonitic fractures.
[12 empty] | C.BRXX | [5 empty] | LIM
[12 empty] | FX |  |  |  | LIST | [5 empty] | 159.50m, moderate listwanite fractures over 10cm.
|  | 159.61 | 177.07 | GNE | GY | MD | SIL |  |  |  | m | FO | 50 |  |  | QZ | FD | Silv.Mica |  |  |  | Quartz-Feldspar Augen Gniess with moderate silvery-green mica, cryptic disseminated rusty pyrite, moderate silicification. Interlayered with peppery textured mafic biotite-feldspar-silvery mica sills.
BI
[7 empty] | OXY |  |  |  | m |  |  |  |  | Silv. Mica | [5 empty] | 159.61-160.50m, strong silvery mica, minor quartz flooding. Mottled texture. Moderately oxidized and silicified.
|  |  |  | MAF |  |  | OXY |  |  |  | w |  |  |  |  | BI | FD | Silv.Mica |  |  |  | 160.50-161.65m, peppery Mafic sill. Moderate blebby listwanite. Moderate foliation parallel limonitic fractures. Weak patchy oxidation.
[7 empty] | OXY |  |  |  | w | [7 empty] | PY | t |  | 161.65-163.12m, trace <0.2cm pyrite cubes. Weakly oxidized.
[12 empty] | c.brxx | [6 empty] | PY | t |  | 163.12-163.72m, 50% quartz flooded. Pale orange limonitic crackle breccia. Contains 2 occurances of 0.3cm rusty pyrite cubes. Strong proximal silvery mica.
[12 empty] | c.brxx | [6 empty] | PY | t |  | 163.72-164.04m, moderate limonitic crackle breccia. Trace <0.1-0.2cm pyrite cubes.
End Zone of moderate visual interest.
[12 empty] | FX | 35 | 60 |  | Silv. Mica | [5 empty] | 164.04-164.50m, moderate limonitic fractures at 35 and 60 degrees. Interval grades into a mafic sill with increased silvery mica content.
|  |  |  | MAF |  |  | AK |  |  |  | I |  |  |  |  | BI | FD | Silv. Mica |  |  |  | 164.50-166.55m, peppery mafic sill with 0.3cm feldspar phenocrysts. Patchy textural obliteration and intense ankeritic overprinting.
[7 empty] | OXY |  |  |  | t | VT | 70-80 |  |  | AK | LIM |  |  | t |  | 165.55-176.17m, trace coffee-stain type ankerite veinlets and trace limonite veinlets at 70-80 degrees.
[12 empty] | VT | 50 | [8 empty] | 170.80m, intense limonite veinlets over 15cm. Foliation parallel.
[7 empty] | CLAY |  |  |  | t | [10 empty] | 170.95-171.14m, blocky rubble with trace clay alteration.
176.00m, moderate quartz flooding over 15cm. Highly fractured. Trace limonite in fractures.
|  |  |  | MAF | [7 empty] | FX | 45 |  |  | LIST | QZ | BI | FD |  |  | 176.17-177.07m, peppery mafic sill. Contacts obscured by strong quartz flooding, limonitic fractures and silvery micas. Trace listwanite blebs and veinlets at 45 degrees.
Silv. Mica
[7 empty] | SIL |  |  |  | s | CN | 85 |  |  | QZ | HEM |  |  |  |  | 176.53-176.75m, strongly silicified gneissic subinterval with red speckled hematitic quartz. Moderate limonitic fractures, listwanite blebbing and quartz flooding. Contacts at 85 degrees.
[7 empty] | HEM |  |  |  | m
|  | 177.07 | 205.76 | GNE | GY | MD | SIL |  |  |  | s | FO | 50 |  |  | QZ | FD | Silv.Mica |  |  |  | Quartz-Feldspar Augen Gniess with moderate silvery-green mica, cryptic disseminated rusty pyrite, strong silicification. Interlayered with peppery textured mafic biotite-feldspar-silvery mica sills.
[7 empty] | HEM |  |  |  | t | [6 empty] | BI
[7 empty] | OXY |  |  |  | t
[7 empty] | POT |  |  |  | m | FX | 5- | 20 |  |  |  |  | CLAY | t |  | 177.07-178.78m, moderate potassic alteration. Trace 5-20 degree clay filled fractures.
[7 empty] | HEM |  |  |  | m | FX | 40-70 | [5 empty] | LIM | t |  | 178.78-182.98m, trace limonitic fractures crosscutting foliation at 40 to 70 degrees. 0.3cm limonite staining bleeding out from fractures. Moderately hematitic.
[12 empty] | VN | 90 |  |  | QZ |  | HEM | LIM | m |  | 182.98-183.09m, highly fractured quartz vein. Moderate orange-yellow limonite in 60 degree crosscutting fractures. Cryptic black mineral, spicularite? in fractures.
FX
[7 empty] | HEM |  |  |  | s | [10 empty] | 183.09-183.86m, strongly hematitic with patchy limonitic overprinting.
[7 empty] | LIM |  |  |  | m
[12 empty] | FX | 60 |  | 5/5cm |  | FD |  |  |  |  | 183.66m, 60 degree white feldspar-filled crosscutting fractures.
|  |  |  | MAF |  |  | OXY |  |  |  | s | FO | 50 |  |  | BI | FD | QZ |  |  |  | 183.86-184.03m, strongly oxidized, peppery mafic sill. Folliated at 50 degrees.
[7 empty] | AK |  |  |  | t | CN | 40 | [8 empty] | 190.06-190.83m, trace coffee stain ankeritic overprinting. Lower contact at 40 degrees, crosscutting foliation, the plane of which strikes 180 degrees to that of the relict folliation.
|  |  |  | Fault Gouge | [7 empty] | FT | 40? |  |  | QZ | MN |  | PY | t |  | 190.83-192.29m, Fault gouge-rich rubble. Strong potassic-argillic alteration and trace disseminated rusty pyrite in blocky bits. 30% gouge. Minor quartz rubble. Trace manganese on fracture surfaces.
192.29-192.99m, blocky interval.
|  |  |  | Fault Gouge | [7 empty] | FT | ? | [8 empty] | 192.99-197.79m, blocky rubble with 15% fault gouge and clay alteration. Manganese on fracture surfaces. Some relict slickenside-like textures on fracture surfaces.
[12 empty] | SS | ?
196.60-196.75m, weakly oxidized 50 degree fractures. Moderate ankeritic coffee staining on fracture surfaces.
197.79-198.25m, blocky interval.
[12 empty] | FX | sw | [5 empty] | LIM |  |  | 197.93-198.02m, strong limonitic fracturing. Almost crackle brecciating.
198.25-198.31m, light grey clay seam with minor 0.2cm quartz clasts held in suspension.
|  |  |  | Fault Gouge |  |  | HEM |  |  |  | w | [10 empty] | 198.31-200.56m, weakly hematitic gniessic rubble 10% fault gouge.
[7 empty] | HEM |  |  |  | w | FX | 45 | 70 |  |  |  |  | LIM |  |  | 200.56-204.16m, weakly hematitic gniess with trace limonitic fractures at 45 and 70 degrees.
[12 empty] | FX | 30 | [5 empty] | HEM |  |  | 200.88m, trace blueish red hematitic fractures crosscutting folliation at 30 degrees to core axis.
[7 empty] | SIL |  |  |  | I |  |  |  |  | QZ |  |  | LIM |  |  | 201.82m, intensely silicified interval. Highly fractured; almost a limonitic crackle breccia.
[12 empty] | c.brxx | [6 empty] | LIM |  |  | 203.37-203.70m, strong limonitic fractures and minor limonitic crackle brecciation.
[12 empty] | VN | 60 | [5 empty] | LIM |  |  | 203.62m, 1.2cm limonite-matrix clast breccia.
BRXX
|  |  |  | Fault Gouge | [17 empty] | 204.16-204.50m, gniessic rubble with minor fault gouge.
[7 empty] | OXY |  |  |  | w | [10 empty] | 204.50-205.76m, weakly oxidized interval.
205.44m, 15cm of blocky rubble.
|  | 205.76 | 221.89 | GNE | GY | MD | SIL |  |  |  | s | FO | 40 |  |  | QZ | FD | Silv.Mica |  |  |  | Quartz-Feldspar Augen Gniess with moderate silvery-green mica. Strongly silicified. Cut by several fine-grained biotite-feldspar dominated mafic sills.
[7 empty] | HEM |  |  |  | w | [6 empty] | BI
205.76-215.80m, trace limonite on 40 degree crosscutting fracture surfaces.
[12 empty] | BRXX |  |  |  | QZ | [5 empty] | 207.48m, 3cm white-quartz matrix, clear-quartz and lithic fragment clast breccia. Proximal whispy white quartz veinlets and one 45 degree ankeritic fracture.
|  |  |  | MAF |  |  | LIST |  |  |  | m |  |  |  |  | LIST | BI | FD |  |  |  | 206.75-207.22m, fine-grained mafic sill. Moderate listwanite alteration and minor blebby listwanite.
|  |  |  | MAF |  |  | LIST |  |  |  | m | [5 empty] | BI | FD |  |  |  | 207.48-208.00m, fine-grained mafic sill. Moderate listwanite alteration.
|  |  |  | MAF |  |  | LIST |  |  |  | t | [5 empty] | BI | FD |  |  |  | 209.04-209.70m, fine-grained mafic sill. Trace listwanite alteration.
215.00-215.80m, blocky interval.
215.80-221.89m, relatively unaltered gniess.
218.49m, 40 degree ankeritic fracture bleeding out in a 1cm alteration halo.
|  | 221.89 | EOH | [8 empty] | FO | 40 | [8 empty] | 221.89m, EOH

## Tech
Hole: DM-09-11 Name: Kory Larsen Page _1_ of _3__
From (m) | To (m) | Interval (m) | Recovery (m) | RQD (m) | Munsell Colour | Hardness | Weathering | Comments
0 | 5.49 | 1.94 | 0.57 | 0.29381
5.49 | 8.53 | 3.06 | 1.37 | 0.44771
8.53 | 11.58 | 3.08 | 1.13 | 0.36688
11.58 | 14.63 | 3.02 | 2.18 | 0.72185
14.63 | 17.68 | 3 | 2.51 | 0.83667
17.68 | 20.73 | 2.91 | 2.11 | 0.72509
20.73 | 23.77 | 2.72 | 1.8 | 0.66176
23.77 | 26.82 | 2.92 | 2.2 | 0.75342
26.82 | 29.87 | 2.93 | 1.71 | 0.58362
29.87 | 32.92 | 2.9 | 1.38 | 0.47586
32.92 | 35.97 | 2.69 | 1.76 | 0.65428
35.97 | 39.01 | 3.13 | 1.83 | 0.58466
39.01 | 42.06 | 2.64 | 1.28 | 0.48485
42.06 | 45.11 | 2.97 | 1.9 | 0.63973
45.11 | 48.16 | 2.71 | 1.53 | 0.56458
48.16 | 51.21 | 2.61 | 1.57 | 0.60153
51.21 | 54.25 | 3.16 | 2.12 | 0.67089
54.25 | 57.3 | 3.15 | 2.64 | 0.8381
57.3 | 60.35 | 2.92 | 1.84 | 0.63014
60.35 | 63.4 | 3.11 | 2.81 | 0.90354
63.4 | 66.45 | 3.11 | 1.64 | 0.52733
66.45 | 69.49 | 3.11 | 1.78 | 0.57235
69.49 | 72.54 | 2.79 | 1.78 | 0.63799
72.54 | 75.59 | 2.97 | 0.37 | 0.12458
75.59 | 78.64 | 2.94 | 1.75 | 0.59524
78.64 | 81.69 | 3.04 | 2.57 | 0.84539
81.69 | 84.73 | 2.92 | 0.74 | 0.25342
84.73 | 87.78 | 3.02 | 1.82 | 0.60265
87.78 | 90.83 | 3.19 | 0.93 | 0.29154
90.83 | 93.88 | 3 | 2.68 | 0.89333
93.88 | 96.93 | 3.01 | 1.05 | 0.34884
96.93 | 99.97 | 2.74 | 0.61 | 0.22263
99.97 | 103.02 | 2.96 | 1.85 | 0.625
103.02 | 106.07 | 2.99 | 0.65 | 0.21739
106.07 | 109.12 | 3.07 | 1.94 | 0.63192
109.12 | 112.17 | 2.95 | 1.61 | 0.54576
112.17 | 115.21 | 3.12 | 2.45 | 0.78526
115.21 | 118.26 | 2.7 | 1.24 | 0.45926
118.26 | 121.31 | 3.13 | 2.53 | 0.80831
121.31 | 124.36 | 2.55 | 1.28 | 0.50196
124.36 | 127.41 | 3.28 | 2.2 | 0.67073
127.41 | 130.45 | 2.64 | 1.52 | 0.57576
130.45 | 133.5 | 2.97 | 1.09 | 0.367
133.5 | 136.55 | 2.48 | 0.92 | 0.37097
136.55 | 139.6 | 3.13 | 1.4 | 0.44728
139.6 | 142.65 | 2.16 | 0.84 | 0.38889
142.65 | 145.69 | 2.61 | 1.69 | 0.64751
145.69 | 148.74 | 3.51 | 2 | 0.5698
148.74 | 151.79 | 2.94 | 2.44 | 0.82993
151.79 | 154.84 | 2.95 | 2 | 0.67797
154.84 | 157.89 | 3.01 | 1.85 | 0.61462
157.89 | 160.93 | 3.01 | 2.7 | 0.89701
160.93 | 163.98 | 3.07 | 2.26 | 0.73616
163.98 | 167.03 | 3.18 | 1.53 | 0.48113
167.03 | 170.08 | 2.81 | 1.62 | 0.57651
170.08 | 173.13 | 2.71 | 1.67 | 0.61624
173.13 | 176.17 | 3.05 | 1.98 | 0.64918
176.17 | 179.22 | 3.07 | 2.51 | 0.81759
179.22 | 182.27 | 3.1 | 2.74 | 0.88387
182.27 | 185.31 | 2.95 | 2 | 0.67797
185.31 | 188.37 | 2.91 | 1.4 | 0.4811
188.37 | 191.41 | 3.08 | 1.1 | 0.35714
191.41 | 194.46 | 2.35 | 0.11 | 0.046809
194.46 | 197.51 | 3.03 | 0.75 | 0.24752
197.51 | 200.56 | 2.87 | 0.36 | 0.12544
200.56 | 203.61 | 2.93 | 2.15 | 0.73379
203.61 | 206.65 | 2.99 | 2.21 | 0.73913
206.65 | 209.7 | 3.05 | 2.74 | 0.89836
209.7 | 212.75 | 2.72 | 2.1 | 0.77206
212.75 | 215.8 | 2.73 | 2.05 | 0.75092
215.8 | 218.85 | 3.33 | 3.25 | 0.97598
218.85 | 221.89 | 2.67 | 2.23 | 0.83521

## Sample
Hole:______________________ Name:_____________________ Page ___ of ___
From (m) | To (m) | Interval (m) | Recovery (m) | Sample Number | Batch | Comments

## Density
Hole:__________________________ Date:__________________________ Page:______ of ______
DENSITY LOG | Depth (m) | Unit | Texture | ALTERATION |  | MINERALS |  |  |  |  | Length (cm) | Diameter (cm) | Weight in Air (g) | Weight in Water (g) | DESCRIPTION
|  |  |  | Type | Conc. | % | % | % | Other | %

## Mag-pre#
BTW: 4 cm NQ: 5 cm HQ: 6 cm MAGNETIC SUSCEPTIBILITY LOG | Hole:_DM-09-11___________ Name:_Kory Larsen_______________ Page __1__of__3__
| Depth (m) | Magnetic Susceptiblity | DESCRIPTION | Depth (m) | Magnetic Susceptiblity | DESCRIPTION | Depth (m) | Magnetic Susceptiblity | DESCRIPTION
| 1 |  |  | 21 | 1.14 |  | 41 | 2.5
| 2 |  |  | 22 | 0.69 |  | 42 | 0.9
| 3 |  |  | 23 | 0.65 |  | 43 | 0.67
| 4 |  |  | 24 | 0.88 |  | 44 | 0.49
| 5 | 1.31 |  | 25 | 0.71 |  | 45 | 0.61
| 6 | 3.25 |  | 26 | 0.79 |  | 46 | 0.22
| 7 | 3.42 |  | 27 | 1.14 |  | 47 | 0.82
| 8 | 2.29 |  | 28 | 0.73 |  | 48 | 0.26
| 9 | 3.73 |  | 29 | 0.55 |  | 49 | 0.38
| 10 | 2.17 |  | 30 | 1.08 |  | 50 | 0.63
| 11 | 4.24 |  | 31 | 1.29 |  | 51 | 0.41
| 12 | 2.58 |  | 32 | 0.59 |  | 52 | 0.79
| 13 | 1.5 |  | 33 | 0.52 |  | 53 | 0.98
| 14 | 1.76 |  | 34 | 0.88 |  | 54 | 0.2
| 15 | 2.29 |  | 35 | 0.69 |  | 55 | 0.88
| 16 | 1.12 |  | 36 | 1.47 |  | 56 | 1.61
| 17 | 3.77 |  | 37 | 0.53 |  | 57 | 0.75
| 18 | 2.78 |  | 38 | 1.1 |  | 58 | 0.26
| 19 | 2.5 |  | 39 | 0.55 |  | 59 | 0.34
| 20 | 1.45 |  | 40 | 0.69 |  | 60 | 3.62
BTW: 4 cm NQ: 5 cm HQ: 6 cm MAGNETIC SUSCEPTIBILITY LOG
| Depth (m) | Magnetic Susceptiblity | DESCRIPTION | Depth (m) | Magnetic Susceptiblity | DESCRIPTION | Depth (m) | Magnetic Susceptiblity | DESCRIPTION
| 61 | 0.96 |  | 81 | 1.82 |  | 101 | 0.46
| 62 | 1.25 |  | 82 | 0.78 |  | 102 | 0.57
| 63 | 0.59 |  | 83 | 0.32 |  | 103 | 0.49
| 64 | 0.88 |  | 84 | 0.61 |  | 104 | 1.39
| 65 | 0.21 |  | 85 | 0.47 |  | 105 | 0.32
| 66 | 0.57 |  | 86 | 0.2 |  | 106 | 0.14
| 67 | 1.06 |  | 87 | 0.69 |  | 107 | 0.32
| 68 | 0.47 |  | 88 | 0.36 |  | 108 | 0.36
| 69 | 0.47 |  | 89 | 0.71 |  | 109 | 0.75
| 70 | 0.32 |  | 90 | 2 |  | 110 | 0.61
| 71 | 1.31 |  | 91 | 1.53 |  | 111 | 0.2
| 72 | 0.34 |  | 92 | 1.82 |  | 112 | 0.45
| 73 | 0.34 |  | 93 | 0.92 |  | 113 | 0.82
| 74 | 0.59 |  | 94 | 0.94 |  | 114 | 0.96
| 75 | 0.45 |  | 95 | 0.36 |  | 115 | 0.43
| 76 | 0.73 |  | 96 | 1.04 |  | 116 | 0.91
| 77 | 2.13 |  | 97 | 0.28 |  | 117 | 0.75
| 78 | 0.45 |  | 98 | 0.47 |  | 118 | 0.12
| 79 | 2.52 |  | 99 | 0.26 |  | 119 | 0.82
| 80 | 2.65 |  | 100 | 0.32 |  | 120 | 0.16
BTW: 4 cm NQ: 5 cm HQ: 6 cm MAGNETIC SUSCEPTIBILITY LOG
| Depth (m) | Magnetic Susceptiblity | DESCRIPTION | Depth (m) | Magnetic Susceptiblity | DESCRIPTION | Depth (m) | Magnetic Susceptiblity | DESCRIPTION
| 121 | 0.71 |  | 141 | 0.14 |  | 161 | 0.77
| 122 | 0.79 |  | 142 | 0.04 |  | 162 | 0.53
| 123 | 0.22 |  | 143 | 0.16 |  | 163 | 0.53
| 124 | 0.12 |  | 144 | 0.57 |  | 164 | 0.2
| 125 | 0.47 |  | 145 | 0.33 |  | 165 | 0.47
| 126 | 2.5 |  | 146 | 0.14 |  | 166 | 0.26
| 127 | 0.24 |  | 147 | 0.45 |  | 167 | 0.2
| 128 | 0.2 |  | 148 | 0.3 |  | 168 | 0.53
| 129 | 0.86 |  | 149 | 0.51 |  | 169 | 0.71
| 130 | 0.41 |  | 150 | 0.18 |  | 170 | 0.57
| 131 | 0.38 |  | 151 | 0.45 |  | 171 | 0.36
| 132 | 0.25 |  | 152 | 0.22 |  | 172 | 1.64
| 133 | 0.32 |  | 153 | 0.41 |  | 173 | 0.3
| 134 | 0.2 |  | 154 | 0.36 |  | 174 | 0.45
| 135 | 0.24 |  | 155 | 0.39 |  | 175 | 0.24
| 136 | 0.3 |  | 156 | 0.18 |  | 176 | 0.34
| 137 | 0.51 |  | 157 | 0.22 |  | 177 | 0.73
| 138 | 0.24 |  | 158 | 1.23 |  | 178 | 0.51
| 139 | 0.28 |  | 159 | 0.43 |  | 179 | 0.1
| 140 | 0.34 |  | 160 | 0.42 |  | 180 | 0.24
BTW: 4 cm NQ: 5 cm HQ: 6 cm MAGNETIC SUSCEPTIBILITY LOG | Hole:____________________ Name:_________________________ Page __4__of____
| Depth (m) | Magnetic Susceptiblity | DESCRIPTION | Depth (m) | Magnetic Susceptiblity | DESCRIPTION | Depth (m) | Magnetic Susceptiblity | DESCRIPTION
| 181 | 0.49 |  | 201 | 0.36 |  | 221 | 5.24
| 182 | 0.91 |  | 202 | 0.22 |  | 222
| 183 | 0.45 |  | 203 | 0.38 |  | 223
| 184 | 0.55 |  | 204 | 0.47 |  | 224
| 185 | 0.22 |  | 205 | 0.42 |  | 225
| 186 | 0.43 |  | 206 | 0.37 |  | 226
| 187 | 0.2 |  | 207 | 1.25 |  | 227
| 188 | 1.04 |  | 208 | 1.68 |  | 228
| 189 | 0.34 |  | 209 | 1.31 |  | 229
| 190 | 0.2 |  | 210 | 5 |  | 230
| 191 | 0.12 |  | 211 | 1.28 |  | 231
| 192 | 0.34 |  | 212 | 0.44 |  | 232
| 193 | 0.45 |  | 213 | 0.2 |  | 233
| 194 | 0.75 |  | 214 | 0.38 |  | 234
| 195 | 0.3 |  | 215 | 1.15 |  | 235
| 196 | 0.2 |  | 216 | 1.25 |  | 236
| 197 | 0.1 |  | 217 | 2.48 |  | 237
| 198 | 1.28 |  | 218 | 1.47 |  | 238
| 199 | 0.36 |  | 219 | 0.92 |  | 239
| 200 | 0.2 |  | 220 | -0.59 |  | 240
BTW: 4 cm NQ: 5 cm HQ: 6 cm MAGNETIC SUSCEPTIBILITY LOG | Hole:____________________ Name:_________________________ Page __5__of____
| Depth (m) | Magnetic Susceptiblity | DESCRIPTION | Depth (m) | Magnetic Susceptiblity | DESCRIPTION | Depth (m) | Magnetic Susceptiblity | DESCRIPTION
| 241 |  |  | 261 |  |  | 281
| 242 |  |  | 262 |  |  | 282
| 243 |  |  | 263 |  |  | 283
| 244 |  |  | 264 |  |  | 284
| 245 |  |  | 265 |  |  | 285
| 246 |  |  | 266 |  |  | 286
| 247 |  |  | 267 |  |  | 287
| 248 |  |  | 268 |  |  | 288
| 249 |  |  | 269 |  |  | 289
| 250 |  |  | 270 |  |  | 290
| 251 |  |  | 271 |  |  | 291
| 252 |  |  | 272 |  |  | 292
| 253 |  |  | 273 |  |  | 293
| 254 |  |  | 274 |  |  | 294
| 255 |  |  | 275 |  |  | 295
| 256 |  |  | 276 |  |  | 296
| 257 |  |  | 277 |  |  | 297
| 258 |  |  | 278 |  |  | 298
| 259 |  |  | 279 |  |  | 299
| 260 |  |  | 280 |  |  | 300

## Box
Hole:_____________________ Page ____ of ____
Box # | From (m) | To (m) | Metal tag made | Metal tag stapled | Box # | From (m) | To (m) | Metal tag made | Metal tag stapled