## Cover
|  |  |  | Grid East | Grid North | Easting | Northing | Elev. | Depth (m)
ZONE: | DM-Zone C |  |  |  |  | 581830 | 6977640 |  | 197.51
SECTION: | [8 empty] | HOLE: | DM-10-11
SURVEY | [8 empty] | CLAIM:
Depth (m) | Azimuth | Dip | Method | Depth (m) | Azimuth | Dip | Method |  | Contractor: | ELITE
collar | 0 | -45 | compass | 197.51 | 0 | -37.5 | ACID |  | Drill:
[9 empty] | Core size: | BTW
[9 empty] | Casing depth: |  | (m) | in / out
[9 empty] | Drilling dates: | AUG 21- AUG 24, 2011
TARGET: | [8 empty] | Geology logged by: | Nicholas Joyce
SUMMARY | [8 empty] | SAMPLES
From (m) | To (m) | Interval | Unit | Comments |  |  |  |  | Numbers:
Total:
Batch:
Date Sent:
Certificate:
COMMENTS

## Geo
Hole:___DM-10-11_____ Logger Name:_NICHOLAS JOYCE______ Date:_AUGUST 27, 2011_____ Page _1_ of ____
GEOLOGY LOG | Sub-Interval | INTERVAL |  | LITHOLOGY |  |  | ALTERATION |  |  |  |  | STRUC. |  |  |  | MINERALS |  |  |  |  | Photo | DETAILED DESCRIPTION
|  | From (m) | To (m) | Unit | Modifier | Texture |  |  | Oxidation | Other |  | Type | Attitude (tca) |  | Density (frequency/m) |  |  |  | Other
[10 empty] | Type | Intensity | [7 empty] | Type | Intensity
|  | 0 | 38.53 | GNE | GY-GN-BK-WH | MD | SIL |  |  |  | m | FO | 50-60 |  |  | Bi | QZ | FD | PY | <1% |  | Biotite-Quartz Augen gneiss. Moderately silicified with minor layers of unsilified biotite schist. 60% biotite, 30% Quartz, 5% Feldspar, 5% Chlorite and Hornblende, <1% rusty pyrite cubes <0.1cm. Trace pink quartz in minor floods. Moderate listwanite alteration throughout. trace hematite on some fracture surfaces.
[7 empty] | LIST |  |  |  | m |  |  |  |  | HB | CL
[16 empty] | QZ | [5 empty] | 0-3.36m, several blocky pieces of pinky-beige quartz flooded gneiss with minor biotite and muscovite.
[12 empty] | VN | 60 |  |  | QZ | [5 empty] | 5.30m, 7cm pink-quartz rich band bound on the upper end by a 3cm white quartz vein running parallel to foliation at 60 degrees to core axis.
|  |  |  | SCH | [14 empty] | PY | <1% |  | 5.49-5.98m, unsilicified biotite schist. 70% biotite, 15% quartz, 10% feldspar, 5% Chlorite and Hornblende and <1% 0.1cm rusty pyrite. Very similar mineralogical composition to the gneiss.
|  |  |  | SCH | [14 empty] | PY | <1% |  | 6.23-6.87m, unsilicified biotite schist. 70% biotite, 15% quartz, 10% feldspar, 5% Chlorite and Hornblende and <1% 0.1cm rusty pyrite. Very similar mineralogical composition to the gneiss.
[7 empty] | SIL |  |  |  | I | VT | 5 | 40 |  | HEM | [5 empty] | 9.46-10.73m, Intensely silicified interval with trace spicularite veinlets, 0.1cm wide, at 5 and 40 degrees.
[7 empty] | SIL |  |  |  | I | FO | 50 | [8 empty] | 9.50-9.56m, Intensely silicified and strongly hematitic band. Foliation parallel.
[7 empty] | HEM |  |  |  | s
[12 empty] | VN | 20 |  |  | QZ | [5 empty] | 10.53-11.16m, blocky rubble with minor drusy quartz veins.
[12 empty] | VT | 20 |  |  | LIST | [5 empty] | 11.58m, 0.2cm listwanite veinlet.
[12 empty] | VN | 70 |  |  | QZ | [5 empty] | 13.00m, 2cm white quartz vein with a 1.2cm vug.
[12 empty] | VU |  |  | 1
[12 empty] | VN | 30-70 |  |  | QZ | [5 empty] | 14.89-15.38m, strong white and pink quartz flooding and veining between 30 and 70 degrees.
[12 empty] | FX | <5 | [8 empty] | 15.38m, fresh open low-angle fracture.
[12 empty] | VN | 85 |  |  | QZ | [5 empty] | 17.15m, 3cm highly fractured yet unmineralized pink and white quartz vein.
[7 empty] | SIL |  |  |  | s | [10 empty] | 19.38-22.80m, strongly silicified interval.
[12 empty] | VN | 40 |  |  | QZ | [5 empty] | 19.75m, 5cm white quartz vein, moderately fractured. Trace vugs, <0.3cm.
[12 empty] | VU |  |  | t
[16 empty] | QZ |  |  | PY | t |  | 19.90-20.10m, white and pink quartz flooding with trace rusty 0.1cm pyrite cubes and minor vugs around the edges of the flood.
[7 empty] | SIL |  |  |  | s | [10 empty] | 21.59-22.00m,, strongly silicified interval with drusy fractures crisscrossing at 40 and 70 degrees to core axis.
|  |  |  | SCH | [14 empty] | PY | <1% |  | 22.80-22.95m, unsilicified biotite schist. 70% biotite, 15% quartz, 10% feldspar, 5% Chlorite and Hornblende and <1% 0.1cm rusty pyrite. Very similar mineralogical composition to the gneiss. Moderately pitted.
[12 empty] | FO | 60 |  |  | MUS | [5 empty] | 23.42-28.59m, strongly silicified interval with minor muscovite.
[16 empty] | QZ | [5 empty] | 27.34m, 2-7cm white quartz flood with blocky, angular contacts on all sides.
[7 empty] | SIL |  |  |  | I | [10 empty] | 28.59-28.83m, Intensely silicified interval. Pinkish tinged. Trace disseminated pyrite almost rusted out leaving 0.2cm orange halos in the quartz.
[7 empty] | SIL |  |  |  | I | FO | 60 | 45 | 60 | [6 empty] | 29.08-30.64m, Intensely silicified interval. Pinkish tinged. Trace disseminated pyrite almost rusted out leaving 0.2cm orange halos in the quartz. Contacts are foliation parallel at 60 degrees, yet the center of this subinterval show 45 degree folliation at 30.30m, indicating minor folding in the unit, possible causal to the increase in silicification.
[12 empty] | FX | 25 | [5 empty] | HEM | t |  | 30.60m, spicularite coated fracture surface.
[7 empty] | SIL |  |  |  | I | CN | 80?? | [8 empty] | 31.23-31.36m, intensely silicified and strongly hematitic interval. Contacts in rubble, possibly at 80 degrees.
[7 empty] | HEM |  |  |  | s
[12 empty] | FX | 40 |  |  |  |  | LIM |  | t |  | 31.23-32.40m, blocky interval with trace limonitic pits and fracture surfaces.
[12 empty] | FX | 40 |  |  |  |  | LIM |  | t |  | 32.95-33.25m, minor limonitic pitting, trace limonitic fractures and moderately rusty fracture surfaces.
[7 empty] | SIL |  |  |  | m-I | FX | 50 | [5 empty] | HEM | t |  | 33.25-38.34m, vuggy, moderately silicified interval with pinkish, intensely silicified bands. Trace spicularite filled fractures. Trace listwanite over the bottom 30cm of the interval.
[7 empty] | LIST |  |  |  | t | FO | 45-55
[12 empty] | VN | 75 |  |  | QZ | [5 empty] | 38.34-38.53m, mottled, quartz-flooded interval with moderate limonitic fractures. Interval ends in 6cm quartz vein.
|  | 38.53 | 46.45 | SCH | GY-GN | MD | SIL |  |  |  | m |  |  |  |  | BI | QZ | FD | MUS |  |  | Biotite-Quartz-Feldspar-Muscovite Schist. Intermediate composition.
[7 empty] | BLE |  |  |  | m
[12 empty] | FX | 55 | 85 | 40 |  |  |  | HEM | t |  | 38.53-41.32m, moderate limonitic fractures at 55 and 85 degrees. Trace spicularite in 85 degree limonitic fractures. Trace light beige feldspar? filled fractures at 40 and 85 degrees. Trace limonitic pitting.
[12 empty] | FX |  |  | s |  |  |  | HEM | t |  | 39.30-39.41m, strong limonitic fractures. Trace disseminated hematite.
[12 empty] | VN | 45 |  |  | QZ | [5 empty] | 40.81m, 3cm quartz vein. Minor limonitic fractures.
[12 empty] | FX | 40 | 75 | [7 empty] | 41.32-42.26m, strong limonitic fractures and moderate limonitic pitting.
[12 empty] | VT | 30 |  |  | LIM | LIST |  |  |  |  | 41.72m, 0.7cm limonite with listwanite veinlet.
[19 empty] | PY | m |  | 41.85m, 1cm wide band of densely packed 0.4cm rusty pyrite cubes.
[7 empty] | SIL |  |  |  | m-s |  |  |  |  | EP | [5 empty] | 42.26-46.45m, mottled, fine-grained interval. Moderate-strongly silicified. Minor bleaching. Relict textures obscured. Patches of strong limonitic microfractures. Trace epidote blebs. Trace dark blue-grey patches.
|  | 46.45 | 69.74 | SCH | GY-GN | DK | [5 empty] | FO | 60 |  |  | BI | FD | QZ |  |  |  | Peppery biotite schist. 65% biotite, 25%0.2cm feldspars, 5% chlorite, 5% quartz. Patches of gneissic texture. Patchy silicification.
CL
[12 empty] | FX | 45 | [8 empty] | 47.01-47.32m, moderate limonitic pits and microfractures at 45 degrees.
[12 empty] | VT | 65 |  |  | QZ | AK | LIM |  |  |  | 47.46-47.60m, strong quartz flooding and ankerite veinlets. Trace limonitic fractures in the quartz domain.
[12 empty] | FX | 65 |  |  | AK | LIM | LIST |  |  |  | 48.32-48.69m, strong limonite, ankerite and listwanite fractures.
[7 empty] | SIL |  |  |  | I | FO | 35 |  |  | EP | [5 empty] | 49.00-49.66m, intensely silicified interval. 35 degree foliation suggests silica migration to a fold axis. Trace epidote and hematite. Trace rusty pyrite cubes, <0.1cm.
[7 empty] | HEM |  |  |  | t | CN | 30
[7 empty] | EP |  |  |  | t
[12 empty] | FO | 60 | [8 empty] | 49.66m, 60 degree foliation. Note 25 degree change in foliation over 30cm.
[12 empty] | VN | 30 |  |  | QZ | [5 empty] | 50.34m, 2cm drusy quartz vein.
50.55m, 3cm epidote blebbing.
[7 empty] | SIL |  |  |  | I | FO | 60 | [8 empty] | 50.58m, foliation parallel intensely silicified band at 60 degrees. Moderately hematitic.
[7 empty] | HEM |  |  |  | m
[12 empty] | VT | 60 | [5 empty] | HEM | m |  | 54.49-52.10m, dark grey fine-grained interval. Faint 60 degree lineation. Moderate 0.2cm spicularite veinlets at 60 degrees, off-axis from foliation.
[7 empty] | SIL |  |  |  | s | [10 empty] | 51.95-52.10m, strongly silicified interval.
[7 empty] | OXY |  |  |  | w | [7 empty] | HEM | t |  | 52.10-52.64m, blocky interval grading back into the peppery schist. Moderately fractured. Trace spicularite infill. Weakly oxidized over the bottom 7cm.
[7 empty] | BLE |  |  |  | s | FX | [6 empty] | LIM |  |  | 52.64-55.20m, strongly bleached, moderately silicified. Minor limonitic pits and fractures. Blocky.
[7 empty] | SIL |  |  |  | m
55.20-55.77m, blocky rubble.
[7 empty] | SIL |  |  |  | m | FX | 10 | 60 | 85 |  |  | LIM | HEM | t |  | 55.77-56.56m, moderately silicified, strongly bleached interval. Moderate limonitic fractures. Patchy oxidized overprinting. Minor quartz flooding and minor spicularite fracture infill. Trace rusty pyrite.
[7 empty] | BLE |  |  |  | s
[7 empty] | OXY |  |  |  | w
|  |  |  | Fault Gouge? |  |  | OXY |  |  |  | m-s | [7 empty] | MN | m |  | 56.56-57.80m, blocky rubble. Moderate-strong oxidation. 10cm clay altered, strongly oxidized interval at 57.00m. Fault gouge? Minor manganese on fracture surfaces.
[7 empty] | CLAY |  |  |  | m
[7 empty] | BLE |  |  |  | s | FX | 85 | [5 empty] | HEM | t |  | 57.80-60.35m, strongly bleached, strongly silicified and moderately oxidized interval. Trace spicularite on 85 degree fractures. Zone of moderate interest.
[7 empty] | SIL |  |  |  | s
[7 empty] | OXY |  |  |  | m
[12 empty] | FX | 5 | 30 |  | LIM | AK |  |  |  |  | 58.36-58.80m, strong limonitic fractures. Almost crackle-brecciating. Trace coffee-stain ankerite veinlets, 0.2cm wide at 60 degrees.
[12 empty] | VT | 60
[7 empty] | LIM |  |  |  | I | [10 empty] | 59.50-59.62m, intense limonitic overprinting.
|  |  |  | Quartz Vein | [7 empty] | FX | 20 | 60 | 85 |  |  |  | LIM |  |  | 59.62-59.93m, foliation parallel quartz vein. Strong limonitic fractures, almost crackle-brecciating.
[7 empty] | SIL |  |  |  | I | VN | [6 empty] | LIM |  |  | 59.93-60.35m, intensely silicified. Strong limonite fractures. Two occurances of 1cm microbrecciated limonite veins. Moderate limonitic pits.
[7 empty] | SIL |  |  |  | s | [7 empty] | PY | t |  | 60.35-61.15m, peppery biotite schist. Patches of strong silicification. Minor limonitic fractures. Trace hematization and rusty pyrite in the silicified patches.
[7 empty] | SIL |  |  |  | I | FX | 40 | 70 | 85 |  |  |  | HEM | w |  | 61.15-62.97m, intensely silicified, strongly bleached interval. Moderate-strong limonitic fractures. Weak disseminated spicularite.
[7 empty] | BLE |  |  |  | s
[12 empty] | c.brxx |  |  |  | LIM | QZ | LIST |  |  |  | 62.95m, 2cm limonite matrix, quartz clast crackle breccia with strong proximal listwanite.
[7 empty] | CLAY |  |  |  | m | FX | [5 empty] | LIST |  |  |  | 61.82m, intense limonitic fractures over 10cm. Moderate clay alteration with strong listwanite.
[7 empty] | SIL |  |  |  | I | FO | 35 | [5 empty] | MG | t |  | 62.97-69.74m, intensely silicified, weakly hematitic interval. 35 degree foliation suggests fold axis. Moderate limonitic fractures. Trace speckled magnetite. Moderately magnetic. Minor drusy quartz patches.
[7 empty] | HEM |  |  |  | w
|  | 69.74 | 96.33 | SCH | GN | DK | [9 empty] | CL | BI | FD |  |  |  | Fine-grained to peppery, medium grained chlorite-biotite-feldspar schist. 40% chlorite, 30% biotite, 20% 0.2cm feldspars, 10% 0.2cm quartz eyelets.
QZ
[12 empty] | VT | 70 |  |  | LIM | LIST |  |  |  |  | 69.89-69.96m, intense limonite and listwanite veinlets.
[12 empty] | VT | 70 |  |  | LIM |  |  | HEM | t |  | 70.22-70.29m, intensely silicified interval with strong limonite veinlets and trace spicularite in fractures.
70.29-70.35m, strong limonitic pits.
[7 empty] | SIL |  |  |  | I | VT | 70 | [5 empty] | HEM | t |  | 70.89-70.97m, intensely silicified interval with strong epidote and trace hematite. Mottled texture. Trace hematite veinlets at 70 degrees.
[7 empty] | EP |  |  |  | s
[7 empty] | HEM |  |  |  | t
[12 empty] | FX | 85 |  |  | QZ | LIST |  | PY | 2% |  | 71.20m, 6cm white quartz flood above 10cm strongly silicified interval with 2% rusty pyrite. Trace listwanite fractures crosscutting the quartz flood.
[7 empty] | LIM |  |  |  | I | FX |  |  |  | LIM | [5 empty] | 71.91-72.06m, Intense limonitic overprinting. Strong limoniitic fractures.
[7 empty] | SIL |  |  |  | I | FX | 50 | 85 |  | LIM |  | HEM | PY | t |  | 72.06-72.39m, intensely silicified interval with moderate limonite and spicularite fractures. Trace rusty pyrite.
[7 empty] | SIL |  |  |  | s |  |  |  |  | LIM |  | HEM |  | t |  | 73.75-74.21m, strongly silicified interval. Weakly hematitic. Trace epidote. Trace limonite and hematitic fractures.
[7 empty] | HEM |  |  |  | w
[7 empty] | EP |  |  |  | t
74.31-74.77m, strong limonite veinlets at 85 degrees. Moderately silicified interval.
74.45m, 5cm band of moderate hematization and epidotization.
74.57m, banded quartz veins over 10cm at 85 degrees.
|  |  |  | Quartz Vein | [7 empty] | VN |  |  |  | QZ |  | LIM | HEM | t |  | 74.77-75.33m, White Quartz vein. Limonitic fractures, some with spicularite at 70-80 degrees. Minor beige, mottled, limonitic-pitted secondary quartz flooding within the vein. Moderate listwanite and limonite fractures over the perimeter. Mottled contacts at roughly 60 degrees; probably foliation parallel.
[12 empty] | FX | 70 | 80
[7 empty] | SIL |  |  |  | s | FX | 85 |  |  |  |  | LIM | LIST |  |  | 75.33-77.00m, strong limonitic and moderate listwanite fractures at 85 degrees. Strongly silicified and trace hematitic interval. Obliterated relict textures.
[7 empty] | HEM |  |  |  | t
[12 empty] | FX | 20 | 85 |  | QZ | MG | HEM | LIM |  |  | 77.00m, 0.5-1cm wide, 20 degree beige quartz-filled fracture with 10% speckled spicularite and magnetite all crosscutting a 0.5cm, 85 degree limonite + spicularite veinlet. Microbrecciation at intersection.
[7 empty] | SIL |  |  |  | s | VT | 85 |  |  | LIST | LIM |  | PY | t |  | 77.00-77.49m, minor 0.3cm limonite + listwanite veinlets at 85 degrees. Moderate 0.1cm listwanite veinlets at 85 degrees. Strongly silicified. Trace hematization. Trace rusty pyrite.
[7 empty] | HEM |  |  |  | t
77.49-78.28m, relatively unaltered, fine-grained chlorite-biotite-feldspar schist.
[7 empty] | SIL |  |  |  | s | FX | 50 | 85 |  | LIM | LIST | QZ |  |  |  | 78.28-80.72m, strongly silicified, trace hematitic interval with minor limonitic fractures and trace listwanite fractures at 50 and 85 degrees. Minor <1cm beige quartz veinlets at 85 degrees.
[12 empty] | FX | 50 | 85 |  |  | LIST |  |  |  |  | 80.72-83.67m, trace listwanite fractures.
[12 empty] | FO | 50
[12 empty] | FO | 50-70 |  |  | EP | QZ |  |  |  |  | 83.67-91.85m, medium-grained peppery textured interval. Moderate foliation parallel silicified bands with strong epidote and speckled magnetite. Trace hematitic fractures at 5 and 70 degrees. Trace listwanite fractures at 85 degrees.
[12 empty] | FX | 5 | 70 |  | HEM
[12 empty] | FX | 85 |  |  | LIST
[12 empty] | FO | 50-35 |  |  | EP | HEM |  |  |  |  | 91.85-93.54m, intensely silcified interval. Foliation decreases from 50 to 35 degrees. Fold axis? Minor epidote. Trace hematitic veinlets crosscutting foliation at 70 degrees.
[12 empty] | brxx |  |  |  | LIM | [5 empty] | 93.30m, 1cm limonitic breccia vein.
[12 empty] | VN | 50
93.54m, 1cm limonitic breccia vein above 10cm of rubble.
93.54-94.22m, foliation increases from 35 to 40 degrees. Minor blotchy quartz flooding. Peppery texture with 0.2cm quartz phenocrysts.
[7 empty] | SIL |  |  |  | I | FX | 10 |  |  | LIM | [5 empty] | 94.22-94.41m, intensely silicified interval. Moderate limonitic fractures. Trace hematite and epidote.
[7 empty] | HEM |  |  |  | t
[7 empty] | EP |  |  |  | t
|  |  |  | Quartz Vein | [7 empty] | FX | 20 | 40 | 85 |  |  | LIM | HEM | t |  | 94.41-94.85m, white quartz vein with strong limonitic fractures. Trace spicularite in fractures.
[12 empty] | CN | 70
[12 empty] | BRXX |  |  |  | GN mineral? Chlorite? | [5 empty] | 94.85-95.24m, dark green fine-grained vitreous, massive, mineral matrix megabreccia. Chlorite? Angular, 3cm white quartz vein and up to 10cm beige quartz flooded clasts. Trace limonite and listwanite fractures.
[12 empty] | FX | 20
[12 empty] | FX | 85 |  |  | QZ |  |  | HEM | t |  | 95.24-95.47m, beige quartz flood with trace rusty pyrite grading into an intensely silicified schist. Trace spicularite fractures.
[7 empty] | SIL |  |  |  | I | FX | 45 | [5 empty] | LIM | t |  | 95.77-96.09m, intensely silicified moderately hematitic interval with trace limonitic fractures at upper end.
[7 empty] | HEM |  |  |  | m | FX | 30 | 70 |  |  |  |  | LIM | m |  | 96.09-96.30m, intensely silicified, beige quartz dominated interval with no relict textures. Minor limonitic fractures.
[7 empty] | LIST |  |  |  | s | CN | 40 | [8 empty] | 96.30-96.36m, mottled texture. Strong listwanite alteration. Pepper schistose texture. Lower contact 40 degrees.
|  | 96.36 | 97 | GNE | GY | MD | SIL |  |  |  | I | FO | 60 |  |  | QZ | FD | silv.mica |  |  |  | Quartz Augen gneiss. Minor feldspars and silvery mica. 0.6cm quartz augens.
[7 empty] | HEM |  |  |  | m | CN | 60
|  | 97 | 97.62 | SCH | GN | MD | [5 empty] | CN | 60 |  |  | CL | BI | FD |  |  |  | Peppery chlorite-biotite-feldspar schist. As seen above.
[12 empty] | FO | 55?
|  | 97.62 | 101.42 | GNE | GY | MD | SIL |  |  |  | I | FO | 60 |  |  | QZ | FD | silv.mica |  |  |  | Quartz Augen gneiss. Minor feldspars and silvery mica. 0.6cm quartz augens.
[7 empty] | HEM |  |  |  | m | CN | 60
[7 empty] | EP |  |  |  | t
[12 empty] | FX | 70 | 30 |  |  |  | LIM | HEM |  |  | trace limonite and spicularite filled fractures.
|  | 101.42 | 106.15 | SCH | GN | MD | [5 empty] | CN | 60 |  |  | CL | BI | FD |  |  |  | Peppery chlorite-biotite-feldspar schist. Patchy oxidation. Pervasive bands of intense silicification. Strongly silicified throughout. Minor limonitic fractures at 30 degress and minor unmineralized fractures at 40 degrees.
[12 empty] | FO | 55?
[12 empty] | FX | 30 | 40 |  |  |  |  | LIM | m
[12 empty] | VN | 40 |  |  | QZ | [5 empty] | 101.42-101.91m, blocky rubble. Strongly oxidized fracture surfaces. Minor 1cm quartz veins.
[12 empty] | FX | 70 | [5 empty] | LIM | t |  | 101.91-102.05m, trace limonitic fractures crosscutting foliation.
[7 empty] | SIL |  |  |  | I | FX | 70 | [8 empty] | 102.05-102.31m, moderate limonitic fractures and minor epidote alteration. Intensely silicified.
[7 empty] | EP |  |  |  | m | FO | 45
[12 empty] | FX | 20 | 55 |  |  |  |  | LIST |  |  | 102.31-102.67m, fine-grained peppery texture. Trace listwanite fractures, foliation parallel and at 20 degrees.
[12 empty] | FO | 55
[7 empty] | EP |  |  |  | t | FX | 20 | 30 | 60 | MG | LIM | LIST | HEM | t |  | 102.67-105.13m, strongly silicified with trace epidote. Trace disseminated magnetite. Moderately magnetic interval. Trace epidote and hematite on fracture surface, 30 degrees, at 103.02m. Trace spicularite in 60 degree fractures. Trace limonite and listwanite in 20 degree fractures.
103.95m, 10cm unsilicified peppery textured band.
[12 empty] | VT | 40 | [8 empty] | 104.60m, 10cm unsilicified peppery textured band above 0.4cm ankerite and listwanite veinlet.
[12 empty] | VT | 40 | [8 empty] | 104.83m, 0.4cm ankerite and listwanite vienlet.
[7 empty] | OXY | LIST |  |  | s | FX | sw | 30 |  |  |  |  | LIM | I |  | 105.13-106.15m, strongly oxidized and listwanite altered, peppery textured interval. Intense stockwork limonitic fractures as well as unmineralized 30 degree fractures.
|  | 106.15 | 108.15 | GNE | GY-OR | MD | OXY |  |  |  | s | FT? | 30? |  |  | QZ | FD | Silv. Mica | MN | t |  | Blocky gneissic rubble with moderate gouge. Fault zone? Trace manganese on fracture surfaces. Strong 30 degree fracturing.
[7 empty] | HEM |  |  |  | w
|  | 108.15 | 108.59 | SCH | GN | MD | [5 empty] | FO | 55 |  |  | CL | BI | FD |  |  |  | Peppery chlorite-biotite-feldspar schist. Minor quartz flooding and 30 degree limonitic +/- listwanite veinlets.
|  | 108.59 | 113.55 | GNE | GY-OR | MD | SIL |  |  |  | I | FO | 50 |  |  | QZ | FD | Silv. Mica |  |  |  | Quartz-Augen Gneiss. 0.6cm quartz augens. Trace pyrite. Trace spicularite in fractures at 5 and 70 degrees to core axis. Trace limonitic fractures at 70 degrees to core axis. Trace hematitzation.
[7 empty] | HEM |  |  |  | t | [6 empty] | HEM | PY | t
110.72-112.29m, no hematitic overprinting.
[12 empty] | FX | 60 | [5 empty] | LIST |  |  | 112.29-112.59m, peppery, gneissic biotite-quartz eyelet lense. Moderately limonitic microfractures, foliation parallel at 60 degrees. Trace listwanite blebs and fractures.
[12 empty] | FO | 60
[12 empty] | VN | 70 | [5 empty] | LIM | I |  | 112.42m, 2cm intensely limonitic band, crosscutting foliation.
[16 empty] | Bi | QZ | Silv. Mica |  |  |  | 113.13-113.40m, peppery, gneissic biotite-quartz eyelet lense. Minor listwanite blebs and fractures. Minor silvery mica. Minor quartz flooding.
|  | 113.55 | 139.75 | SCH | GY | MD | SIL |  |  |  | s | FO | 45-60 |  |  | Bi | QZ | Silv. Mica |  |  |  | Peppery textured biotite-0.2-0.3cm quartz-feldspar augen schist. Trace disseminated magnetite associated with intensely silicified zones within the unit.
[7 empty] | EP |  |  |  | t |  |  |  |  | FD | CL
[12 empty] | VN | 50 | 80 |  | QZ |  | Silv. Mica |  |  |  | 113.59-113.79m, strong quartz veining at 50 and 80 degrees. Strong limonitic fractures at 20, 40 and 80 degrees crosscutting foliation. Strong presense of the silvery-green mica.
[12 empty] | FX | 20 | 40 | 80 |  |  |  | LIM
[12 empty] | VN | 85 |  | 3/10cm |  | QZ |  |  |  |  | 113.93-114.03m, 1cm banded quartz veins.
[12 empty] | VT | 85 |  |  |  |  | LIST | HEM | s |  | 114.25-114.39m, strong 0.6cm listwanite and fine-grained spicularite veinlets at 85 degrees.
[12 empty] | VT | ~30 |  |  | LIST | [5 empty] | 114.39-114.53m, strongly oxidized interval. Minor listwanite veinlets and trace ankeritic fractures. Mottled texture.
[12 empty] | FX | 60 |  |  | AK |  |  |  | t
[12 empty] | VT | 85 |  |  | LIM | LIST | HEM |  |  |  | 114.53-115.21m, intensely silicified interval. Minor limonite + listwanite veinlets, +/- spicularlite at 85 degrees.
[12 empty] | FX | 40 | 85 |  | QZ | LIM |  |  |  |  | 114.92-114.98m, quartz flood crosscut by strong limonitic fracturing.
117.18m, 10cm unsilicified lense.
120.86-121.25m, peppery, gneissic biotite-quartz eyelet lense. Minor listwanite blebs and fractures. Minor silvery mica.
121.88-122.18m, intensely silicified interval with strongly banded epidote and trace rusty pyrite.
122.47-126.35m, intensely silicified interval with strongly banded epidote and trace rusty pyrite. Minor quartz druses, <1cm.
[12 empty] | FO | 60 |  |  | EP | [5 empty] | 122.85m, intensely banded epidote, foliation parallel at 60 degrees. 10 degree fracture with red hematitic coating.
[12 empty] | FX | 10 |  |  | HEM
[16 empty] | QZ | [5 empty] | 126.35m, 4cm white quartz flood.
[7 empty] | SIL |  |  |  | I |  |  |  |  | EP | [5 empty] | 126.60-127.66m, intensely silicified with minor epidote. Blocky patches.
127.57-128.02m, blocky, unsilicified peppery schist.
[7 empty] | SIL |  |  |  | I |  |  |  |  | EP | [5 empty] | 128.02-128.11m, intensely silicified with minor epidote.
[7 empty] | SIL |  |  |  | I |  |  |  |  | EP | [5 empty] | 128.32-128.42m, intensely silicified with minor epidote.
[7 empty] | OXY |  |  |  | w | [10 empty] | 130.45-130.47m, blocky, weakly oxidized rubble.
[12 empty] | FX | 70 | [5 empty] | HEM |  |  | 130.95m, lone 70 degree spicularite filled fracture.
[16 empty] | QZ | [5 empty] | 132.54m, 8cm white quartz flood. Irregular form.
[7 empty] | SIL |  |  |  | I | [10 empty] | 136.55-136.74m, intensely silicified interval without any magnetite. Pinkish-tinged.
[12 empty] | VN | 50 |  |  | QZ | [5 empty] | 136.74m, two, 1cm foliation parallel quartz veins.
[12 empty] | VN | 50 |  |  | QZ |  |  | LIM | t |  | 139.75m, 6cm quartz vein with trace limonitic fractures.
|  | 139.85 | 199.03 | GNE | GY-OR | MD | SIL |  |  |  | I | FO | 50 |  |  | QZ | FD | Silv. Mica |  |  |  | Quartz-Augen Gneiss. 0.6cm quartz augens. Trace pyrite. Trace hematitzation. Intensely silicified. Interelayered with peppery-textured mafic biotite-chlorite-feldspar-quartz schistose sills that make up roughly 20% of the unit's volume. Both lithologies contain trace 0.1-0.2cm pyrite cubes. contacts are often gradational or occur over minor quartz veins. While the gneiss is moderately to intensely silicified, the schist is rarely silicified.
[7 empty] | HEM |  |  |  | t | [6 empty] | HEM | PY | t
[16 empty] | CL? | QZ |  |  |  |  | 139.85m, two, 2cm quartz blebs with flooded fine-grained green mineral around the edges. Chlorite?
[16 empty] | QZ |  |  | LIM | w |  | 140.07m, 3cm highly fractured, weakly limonitic quartz flood.
[12 empty] | FX | 65 | [5 empty] | LIM | I |  | 140.27m, 1cm intensely limonitic-fractured band. Foliation parallel.
[12 empty] | FX | 75-85 | [5 empty] | LIM | s |  | 141.29m, strong limonitic fractures.
[12 empty] | VN | 80 |  |  | QZ | [5 empty] | 141.35m, 2cm quartz vein.
[12 empty] | VT | 60 | [5 empty] | LIM |  |  | 141.61m, 0.5cm limonitic crackle-breccia veinlet. Foliation parallel.
[12 empty] | FO | 60
c.brxx
|  |  |  | SCH | [17 empty] | 141.61-142.00m, peppery, gneissic biotite-quartz eyelet lense. Minor listwanite blebs and fractures. Minor silvery mica. Minor quartz flooding. Trace 0.2cm pyrite cubes.
[7 empty] | SIL |  |  |  | I | FO | 65 | [8 empty] | 142.81m, 1.2cm bands of intensely silicified, moderately hematitic alteration. Foliation parallel.
[7 empty] | HEM |  |  |  | m
[12 empty] | FX | 20 |  |  | LIST | HEM |  |  |  |  | 142.90m, listwanite fracture. Trace hematite.
[7 empty] | SIL |  |  |  | I | [10 empty] | 143.97-144.10m, intensely silicified interval.
[12 empty] | FX | 30 | 5 | 40 | LIST | CL | LIM |  |  |  | 144.70m, <1cm wide listwanite + chlorite filled fracture at 30 degrees with trace limonite. Proximal limonitic fractures at 5 and 40 degrees.
[12 empty] | VN | 40 |  |  | QZ | [5 empty] | 145.01m, 3cm foliation parallel clear quartz vein.
[7 empty] | SIL |  |  |  | I | FO | 40 | [8 empty] | 145.14-145.30m, intensely silicified interval . Moderately hematitic.
[7 empty] | HEM |  |  |  | m
[7 empty] | OXY |  |  |  | s | FX | 20 |  |  | HEM | Silv. Mica |  |  |  |  | 145.52-145.65m, strongly oxidized interval with trace quartz flooding, trace spicularite-filled microfractures. Interlayered strong silvery mica and biotite-quartz eyelet textures.
[7 empty] | CLAY |  |  |  | m | [10 empty] | 148.15m, 10cm minor clay altered blocky rubble.
[7 empty] | SIL |  |  |  | I |  |  |  |  | Silv. Mica | [5 empty] | 148.74-150.68m, intensely silicified, moderately hematitic, trace oxidized interval. Trace limonitic fractures with proximal 'bleeding out' effect. Interlayered with silvery-green micaceous lenses.
[7 empty] | HEM |  |  |  | m
[7 empty] | OXY |  |  |  | t
[7 empty] | SIL |  |  |  | I | FO | 45 | [8 empty] | 150.68-152.19m, intensely silicified, strongly bleached pale whitish coloured gneiss with minor silvery-green mica.
[7 empty] | BLE |  |  |  | s
[12 empty] | FX | 85 | [5 empty] | HEM | t |  | 151.65m, 0.15cm spicularite-filled fracture.
[7 empty] | SIL |  |  |  | s |  |  |  |  | QZ | [5 empty] | 152.46-154.26m, strongly silicified, moderately hematitic interval with minor 2-3cm clear quartz laths.
[7 empty] | HEM |  |  |  | m
[12 empty] | VN | 55 |  |  | QZ | [5 empty] | 154.26m, 5cm of banded quartz veining, parallel to foliation.
154.26-157.11m, strongly silicified, moderately bleached and trace hematitzed interval with cryptic rusty pyrite and trace clear-silica laths and fracture infill.
[12 empty] | FX | 10 |  |  | QZ |  | HEM | LIM |  |  | 154.53m, 10cm highly fractured quartz flood with trace spicularite in 10 degree fractures. Trace limonite in 10 degree fractures.
[16 empty] | QZ | Silv. Mica |  |  |  |  | 155.80-156.06m, mottled pinkish-orange quartz flooding with strong silvery mica.
[7 empty] | SIL |  |  |  | I |  |  |  |  | QZ |  |  | LIM | t |  | 156.88-157.11m, highly fractured quartz flood with trace limonitic fractures, strong proximal bleaching and intense silicification.
[7 empty] | BLE |  |  |  | s
157.29-157.45m, moderately hematitic interval.
[7 empty] | SIL |  |  |  | I | VT | 45 |  |  | SER |  |  |  | t |  | 158.21-158.43m, moderate limonitic overprinting. Trace sericite seam at 45 degrees. Intensely silicified.
[7 empty] | LIM |  |  |  | m
[7 empty] | OXY |  |  |  | m |  |  |  |  | LIM |  |  |  | s |  | 159.32-159.51m, moderately oxidized interval. Strong limonitic pitting.
[12 empty] | FX | 15 |  |  | LIM | LIST |  |  | t |  | 159.83m, 15 degree limonite + listwanite in fracture. Trace 'bleeding out' effect.
[7 empty] | SIL |  |  |  | I | [10 empty] | 160.32-160.93m, intensely silicified, strongly bleached and moderately oxidized interval. Cryptic pyrite.
[7 empty] | BLE |  |  |  | s | [7 empty] | PY | c
[7 empty] | OXY |  |  |  | m
[12 empty] | FX | 15 |  |  | LIM | [5 empty] | 161.75m, 15 degree limonitic fracture with 2cm 'bleeding out' effect.
[12 empty] | FO | 55 |  |  | LIM | [5 empty] | 163.26m, intense foliation parallel limonite veinlets over 5cm.
[7 empty] | LIM |  |  |  | s | FX | 55 |  |  | QZ | LIM |  |  |  |  | 163.26-163.85m, strong limonitic overprinting. Minor limonitic fractures parallel to foliation. Trace quartz flooding along foliation planes.
[12 empty] | FO | 55
|  |  | * | BRXX |  |  | LIM/AK? |  |  |  |  | CN | 15 | 30 |  | LIM | QZ | LIST | MN |  |  | 163.85-164.30m, intense limonite-flooded conduite with minor brecciated angular quartz clasts. Upper contact at 15 degrees, lower contact at 90 degrees. Strong listwanite; reacts vigorously to acid. Secondary quartz-limonite veining at 40-50 degrees causing minor brecciation of the limonite-matrix-breccia domain. trace rusty pyrite.
[12 empty] | DR | [9 empty] | 164.20m, 1 x 3cm druse with o.3cm euhedral quartz crystals, within a quartz-listwanite vein. Strong proximal black dendritic mineral, manganese?
[12 empty] | VN | 40-50
164.45-164.80m, blocky, moderately bleached, trace oxidized interval ending in a 3cm mottled orange quartz flood.
165.17-165.96m, strongly oxidized interval with moderate limonitic pits and microfractures. Trace rusty pyrite.
[12 empty] | VN | 35 | [8 empty] | 165.60m, 10cm limonitic fractured quartz vein.
[7 empty] | HEM |  |  |  | t |  |  |  |  | QZ | [5 empty] | 166.46-166.55m, mottled orange quartz flood. Strong limonite and trace hematization over 20cm.
[7 empty] | LIM |  |  |  | s
[7 empty] | HEM |  |  |  | m | FO | 35-60 | [8 empty] | 166.55-167.19m, moderately hematitic and strongly silicified gneiss. Variations in foliation suggests minor folding.
[7 empty] | SIL |  |  |  | s
|  |  |  | SCH | [11 empty] | CL | BI | FD | QZ |  |  | 167.19-167.38m, peppery biotite-chlorite-feldspar-quartz schistose sill with minor quartz flooding at foliation parallel contacts.
|  |  |  | SCH |  |  | LIST |  |  |  | m |  |  |  |  | CL | BI | FD | QZ |  |  | 168.22-168.77m, mottled biotite-chlorite-feldspar-quartz gneiss. Moderate blebby listwanite.
[12 empty] | FX | 55 |  |  |  |  | LIM | QZ |  |  | 169.02-169.11m, strong limonitic fractures, foliation parallel, almost crackle-brecciating. Trace quartz veinlets, also foliation parallel.
|  |  |  | SCH |  |  | LIST |  |  |  | m |  |  |  |  | CL | BI | FD |  |  |  | 169.11-169.15m, fine-grained mafic schist. Minor listwanite.
|  |  |  | SCH |  |  | LIST |  |  |  | m |  |  |  |  | CL | BI | FD |  |  |  | 169.22-169.29m, fine-grained mafic schist. Minor listwanite.
[12 empty] | VT | 0 | [5 empty] | LIM |  |  | 169.37m, meandering limonite veinlet down core axis with strong proximal limonitic pitting over 20cm.
[12 empty] | c.brxx | [5 empty] | QZ | LIM |  |  | 170.84-171.07m, blocky interval. Minor limonitic crackle brecciated quartz flood.
[7 empty] | SIL |  |  |  | I | [10 empty] | 171.09-171.31m, mottled textures. Moderately oxidized and intensely silicified.
[7 empty] | OXY |  |  |  | m
[12 empty] | c.brxx | [6 empty] | HEM |  |  | 171.50m, 3cm hemitite-microfracture crackle breccia of host gneiss.
|  |  |  | Fault Gouge? | [17 empty] | 173.26-173.97m, 10cm gouge and rubble above blocky interval.
[7 empty] | SIL |  |  |  | I | FO | 60 | [8 empty] | 174.20m, 2cm intensely silicifed and strongly hematitic band with minor epidote. Foliation parallel.
[7 empty] | HEM |  |  |  | s
[7 empty] | SIL |  |  |  | I | FX | 40 | [8 empty] | 174.69-175.25m, strongly silicified, moderately oxidized and moderately hematitic gneiss.
[7 empty] | HEM | OX¦Y |  |  | m
175.25-175.62m, strong quartz flooding. Mottled textures.
[12 empty] | VN | 70 |  |  | QZ | [5 empty] | 175.62-175.66m, highly fractured clear quartz vein.
[12 empty] | C.Brxx | [9 empty] | 175.66-175.88m, Intensely silcified, orange interval with obliterated relict textures save for trace lineated bioite flecks. 30% limonitic crackle brecciated. Trace listwanite in fractures.
|  |  |  | SCH |  |  | LIST |  |  |  | m | FX | 60 | 85 |  | Cl | BI | FD |  | LIM |  | 175.88-176.50m, peppery Chlorite-Biotite-Feldspar Schist. Moderate listwanite alteration. Moderate limoniitc fractures at 60 and 85 degrees.
|  |  |  | SCH |  |  | LIST |  |  |  | m | FX | 60 | 85 |  | Cl | BI | FD |  | LIM |  | 177.27m, 10cm peppery Chlorite-Biotite-Feldspar Schist. Moderate listwanite alteration. Moderate limoniitc fractures at 60 and 85 degrees.
|  |  |  | SCH |  |  | LIST |  |  |  | m |  |  |  |  | Cl | BI | FD |  |  |  | 177.42m, 5cm peppery Chlorite-Biotite-Feldspar Schist. Moderate listwanite alteration.
[7 empty] | OXY |  |  |  | m | FX | 20 | 30 | [7 empty] | 178.61-180.40m, moderately oxidized interval. Strong fracturing between 20 and 30 degrees. Orange quartz flooding over bottom 15cm of the interval.
|  |  |  | SCH |  |  | LIST |  |  |  | m |  |  |  |  | Cl | BI | FD |  |  |  | 180.40-181.15m, peppery Chlorite-Biotite-Feldspar Schist. Moderate listwanite blebs
|  |  |  | GNE |  |  | HEM |  |  |  | m | [10 empty] | Moderately hematitic, strongly silicified gneiss.
[7 empty] | SIL |  |  |  | s
|  |  |  | SCH |  |  | LIST |  |  |  | m |  |  |  |  | Cl | BI | FD |  |  |  | 182.77-182.55m, peppery Chlorite-Biotite-Feldspar Schist. Moderate listwanite blebs
|  |  |  | GNE |  |  | HEM |  |  |  | m | [10 empty] | Moderately hematitic, strongly silicified gneiss.
[7 empty] | SIL |  |  |  | s
|  |  |  | SCH |  |  | LIST |  |  |  | m | VN | 55 |  |  | Cl | BI | FD |  |  |  | 182.65-183.92m, peppery Chlorite-Biotite-Feldspar Schist. Moderate listwanite blebs. Minor quartz veins with proximal strong silification.
|  |  |  | GNE |  |  | HEM |  |  |  | m | [10 empty] | Moderately hematitic, strongly silicified gneiss.
[7 empty] | SIL |  |  |  | s
|  |  |  | SCH |  |  | LIST |  |  |  | m | VN | 55 |  |  | Cl | BI | FD |  |  |  | 185.32-185.89m, peppery Chlorite-Biotite-Feldspar Schist. Moderate listwanite blebs. Minor quartz veins with proximal strong silification.
|  |  |  | GNE |  |  | HEM |  |  |  | m | [10 empty] | Moderately hematitic, strongly silicified gneiss.
[7 empty] | SIL |  |  |  | s
|  |  |  | SCH |  |  | LIST |  |  |  | m |  |  |  |  | Cl | BI | FD |  |  |  | 186.23-186.35m, peppery Chlorite-Biotite-Feldspar Schist. Moderate listwanite blebs
|  |  |  | GNE |  |  | HEM |  |  |  | s | [10 empty] | Strongly hematitic, strongly silicified gneiss with distinct 0.6cm quartz augens.
[7 empty] | SIL |  |  |  | s
|  |  |  | SCH |  |  | SIL |  |  |  | I | VT | 50 |  |  | BI | QZ |  | AK |  |  | 188.85-188.95m, mottled biotite-schist with strong ankerite veinlets, foliation-parallel, bound on either end by a 15cm intensely silicified, moderately oxidized halo.
[7 empty] | OXY |  |  |  | m | FO | 50
[7 empty] | SIL |  |  |  | I | FX | 50 | [5 empty] | LIM |  |  | 189.70-190.56m, intensely silicified, moderately bleached interval with strongly oxidized fracture surfaces. Moderate limonitic fractures, foliation parallel. Blocky.
[7 empty] | BLE |  |  |  | m
[12 empty] | FX | 50 | [5 empty] | LIM |  |  | 189.93m, strong limonitic fractures, foliation parallel over 10cm. Almost crackle-brecciating.
[12 empty] | rubble. | [6 empty] | LIM | I |  | 190.40m, 10cm intense limonite along foliation planes. Minor crackle-brecciated fragments in rubble.
[7 empty] | SIL |  |  |  | s | VU |  |  | t | [6 empty] | 190.56-192.34m, strongly silicified, moderately bleached and moderately hematitic. Minor limonitic fractures, foliation parallel. Trace 0.2cm vugs throughout.
[7 empty] | HEM |  |  |  | m | FX | 50 | [5 empty] | LIM | m
[7 empty] | BLE |  |  |  | m | FO | 50
[12 empty] | c.brxx | 60 | [5 empty] | LIM |  |  | 193.29m, 0.6cm limonitic crackle-brecciated band at 60 degrees.
[12 empty] | FO | 50
193.75m, moderate limonitic fractures, foliation parallel over 5cm.
|  |  |  | SCH |  |  | LIST |  |  |  | m |  |  |  |  | Cl | BI | FD |  |  |  | 195.45m, 15cm peppery Chlorite-Biotite-Feldspar Schist. Moderate listwanite blebs. Trace 0.1cm pyrite cubes.
|  |  |  | GNE |  |  | SIL |  |  |  | s | [7 empty] | MN | t |  | 195.60-199.03m, strongly silicified, strongly hematitic gneiss. Trace manganese on 20 degree fracture surfaces trace epidote bands. Trace weakly oxidized bands, less than 1cm wide.
[7 empty] | HEM |  |  |  | s
|  | 199.03 | EOH | [18 empty] | 199.03m, EOH

## Tech
Hole: DM-10-11 Name: Kory Larsen Page _1_ of ___
From (m) | To (m) | Interval (m) | Recovery (m) | RQD (m) | Munsell Colour | Hardness | Weathering | Comments
0 | 5.49 | 2.38 | 1.29 | 0.54202
5.49 | 8.53 | 2.49 | 1.01 | 0.40562
8.53 | 11.58 | 2.81 | 1.46 | 0.51957
11.58 | 14.63 | 3.06 | 1.92 | 0.62745
14.63 | 17.68 | 3.01 | 2.49 | 0.82724
17.68 | 20.73 | 2.97 | 2.4 | 0.80808
20.73 | 23.77 | 3.18 | 1.85 | 0.58176
23.77 | 26.82 | 2.89 | 2.53 | 0.87543
26.82 | 29.87 | 3.26 | 2.83 | 0.8681
29.87 | 32.92 | 2.69 | 1.12 | 0.41636
32.92 | 35.97 | 2.95 | 1.8 | 0.61017
35.97 | 39.01 | 2.97 | 2.54 | 0.85522
39.01 | 42.06 | 3.08 | 2.37 | 0.76948
42.06 | 45.11 | 3.02 | 2.32 | 0.76821
45.11 | 48.16 | 3.06 | 2.83 | 0.92484
48.16 | 51.21 | 2.77 | 1.46 | 0.52708
51.21 | 54.25 | 1.82 | 1.05 | 0.57692
54.25 | 57.3 | 3 | 0.87 | 0.29
57.3 | 60.35 | 2.73 | 1.72 | 0.63004
60.35 | 63.4 | 3.11 | 2.05 | 0.65916
63.4 | 66.45 | 2.98 | 1.36 | 0.45638
66.45 | 69.49 | 2.86 | 2.3 | 0.8042
69.49 | 72.54 | 3.15 | 1.94 | 0.61587
72.54 | 75.59 | 2.89 | 2.37 | 0.82007
75.59 | 78.64 | 2.89 | 2.33 | 0.80623
78.64 | 81.69 | 3.13 | 2.07 | 0.66134
81.69 | 84.73 | 3.04 | 1.77 | 0.58224
84.73 | 87.78 | 3.01 | 2.25 | 0.74751
87.78 | 90.83 | 3.06 | 2.44 | 0.79739
90.83 | 93.88 | 2.97 | 2.46 | 0.82828
93.88 | 96.93 | 3.07 | 2.97 | 0.96743
96.93 | 99.97 | 3.02 | 1.67 | 0.55298
99.97 | 103.02 | 2.96 | 2.35 | 0.79392
103.02 | 106.07 | 2.88 | 1.74 | 0.60417
106.07 | 109.12 | 2.66 | 1.33 | 0.5
109.12 | 112.17 | 3 | 2.67 | 0.89
112.17 | 115.21 | 3.02 | 2.45 | 0.81126
115.21 | 118.26 | 3.02 | 2.12 | 0.70199
118.26 | 121.31 | 2.97 | 2.15 | 0.72391
121.31 | 124.36 | 2.25 | 1.39 | 0.61778
124.36 | 127.41 | 2.54 | 1.52 | 0.59843
127.41 | 130.45 | 1.73 | 0.69 | 0.39884
130.45 | 133.5 | 3.15 | 2.32 | 0.73651
133.5 | 136.55 | 2.98 | 2.69 | 0.90268
136.55 | 139.6 | 3.04 | 2.76 | 0.90789
139.6 | 142.65 | 3.1 | 2.19 | 0.70645
142.65 | 145.69 | 3.06 | 1.73 | 0.56536
145.69 | 148.74 | 3.1 | 1.97 | 0.63548
148.74 | 151.79 | 2.86 | 2.6 | 0.90909
151.79 | 154.84 | 2.98 | 2.89 | 0.9698
154.84 | 157.89 | 3.05 | 2.34 | 0.76721
157.89 | 160.93 | 3.03 | 2.45 | 0.80858
160.93 | 163.98 | 2.97 | 1.48 | 0.49832
163.98 | 167.03 | 2.89 | 1.88 | 0.65052
167.03 | 170.08 | 3.18 | 2.96 | 0.93082
170.08 | 173.13 | 3.05 | 1.55 | 0.5082
173.13 | 176.17 | 3.04 | 1.55 | 0.50987
176.17 | 179.22 | 2.95 | 2.21 | 0.74915
179.22 | 182.27 | 2.8 | 1.86 | 0.66429
182.27 | 185.31 | 3.21 | 2.67 | 0.83178
185.31 | 188.37 | 2.8 | 2.13 | 0.76071
188.37 | 191.41 | 3.28 | 2.11 | 0.64329
191.41 | 194.46 | 2.76 | 1.96 | 0.71014
194.46 | 197.51 | 3.04 | 2.02 | 0.66447
197.51 | 199.03 | 1.39 | 1.31 | 0.94245
EOH

## Sample
Hole:______________________ Name:_____________________ Page ___ of ___
From (m) | To (m) | Interval (m) | Recovery (m) | Sample Number | Batch | Comments

## Mag-pre#
BTW: 4 cm NQ: 5 cm HQ: 6 cm MAGNETIC SUSCEPTIBILITY LOG | Hole:__DM-10-11_________ Name:__Kory Larsen_____________ Page __1__of____
| Depth (m) | Magnetic Susceptiblity | DESCRIPTION | Depth (m) | Magnetic Susceptiblity | DESCRIPTION | Depth (m) | Magnetic Susceptiblity | DESCRIPTION
| 1 |  |  | 21 |  | 0.79 | 41 | 0.47
| 2 |  |  | 22 |  | 0.53 | 42 | 0.45
| 3 |  |  | 23 |  | 0.44 | 43 | 0.9
| 4 |  |  | 24 |  | 0.51 | 44 | 0.84
| 5 | 0.73 |  | 25 |  | 1.25 | 45 | 0.59
| 6 | 2.29 |  | 26 |  | 1.08 | 46 | 1.1
| 7 | 1.42 |  | 27 |  | 5.39 | 47 | 6.51
| 8 | 1.37 |  | 28 |  | 1.31 | 48 | 0.98
| 9 | 1.2 |  | 29 |  | 4.34 | 49 | 1.1
| 10 | 0.96 |  | 30 |  | 0.51 | 50 | 1.06
| 11 | 0.18 |  | 31 |  | 0.3 | 51 | 3.89
| 12 | 2.29 |  | 32 |  | 0.24 | 52 | 0.26
| 13 | 0.65 |  | 33 |  | 1.25 | 53 | 0.55
| 14 | 2.27 |  | 34 |  | 0.47 | 54 | 0.36
| 15 | 0.55 |  | 35 |  | 0.34 | 55 | 0.22
| 16 | 0.73 |  | 36 |  | 0.71 | 56 | 0.33
| 17 | 1.27 |  | 37 |  | 6.72 | 57 | 0.2
| 18 | 5.8 |  | 38 |  | 1.04 | 58 | 0.22
| 19 | 0.98 |  | 39 |  | 0.88 | 59 | 0.47
| 20 | 0.61 |  | 40 |  | 1.7 | 60 | 0.18
BTW: 4 cm NQ: 5 cm HQ: 6 cm MAGNETIC SUSCEPTIBILITY LOG
| Depth (m) | Magnetic Susceptiblity | DESCRIPTION | Depth (m) | Magnetic Susceptiblity | DESCRIPTION | Depth (m) | Magnetic Susceptiblity | DESCRIPTION
| 61 | 0.55 |  | 81 | 0.2 |  | 101 | 0.63
| 62 | 1.14 |  | 82 | 0.64 |  | 102 | 1.53
| 63 | 1.7 |  | 83 | 0.71 |  | 103 | 8.95
| 64 | 0.92 |  | 84 | 1.16 |  | 104 | 5.88
| 65 | 0.68 |  | 85 | 1.25 |  | 105 | 1.82
| 66 | 0.22 |  | 86 | 38 |  | 106 | 1.32
| 67 | 24.3 |  | 87 | 9.52 |  | 107 | 0.53
| 68 | 14.6 |  | 88 | 0.72 |  | 108 | 0.18
| 69 | 1.1 |  | 89 | 0.32 |  | 109 | 21
| 70 | 0.75 |  | 90 | 0.69 |  | 110 | 1.82
| 71 | 1.7 |  | 91 | 1.14 |  | 111 | 5.02
| 72 | 0.67 |  | 92 | 2.72 |  | 112 | 0.71
| 73 | 0.57 |  | 93 | 1.49 |  | 113 | 6.12
| 74 | 0.3 |  | 94 | 0.82 |  | 114 | 12.1
| 75 | 0.51 |  | 95 | 1.25 |  | 115 | 2.13
| 76 | 0.64 |  | 96 | 0.59 |  | 116 | 1.11
| 77 | 0.36 |  | 97 | 0.67 |  | 117 | 20.6
| 78 | 1.76 |  | 98 | 2.11 |  | 118 | 24
| 79 | 11.6 |  | 99 | 0.28 |  | 119 | 22.1
| 80 | 0.41 |  | 100 | 0.99 |  | 120 | 29.6
BTW: 4 cm NQ: 5 cm HQ: 6 cm MAGNETIC SUSCEPTIBILITY LOG | Hole:____________________ Name:_________________________ Page __3__of____
| Depth (m) | Magnetic Susceptiblity | DESCRIPTION | Depth (m) | Magnetic Susceptiblity | DESCRIPTION | Depth (m) | Magnetic Susceptiblity | DESCRIPTION
| 121 | 2.99 |  | 141 | 0.28 |  | 161 | 1.33
| 122 | 2.13 |  | 142 | 1.29 |  | 162 | 0.45
| 123 | 5.14 |  | 143 | 1.55 |  | 163 | 0.38
| 124 | 6.24 |  | 144 | 0.44 |  | 164 | 0.08
| 125 | 1.41 |  | 145 | 1.08 |  | 165 | 2.37
| 126 | 2.07 |  | 146 | 2.5 |  | 166 | 1.04
| 127 | 2.52 |  | 147 | 2.62 |  | 167 | 0.98
| 128 | 2.01 |  | 148 | 1.55 |  | 168 | 2.843
| 129 | 0.82 |  | 149 | 1.08 |  | 169 | 4.14
| 130 | 1.02 |  | 150 | 2.54 |  | 170 | 3.97
| 131 | 1.4 |  | 151 | 2.33 |  | 171 | 1.29
| 132 | 1.66 |  | 152 | 2.6 |  | 172 | 3.73
| 133 | 0.51 |  | 153 | 1.64 |  | 173 | 5.14
| 134 | 2.09 |  | 154 | 1.53 |  | 174 | 1.66
| 135 | 1.02 |  | 155 | 0.24 |  | 175 | 3.01
| 136 | 5.21 |  | 156 | 1.25 |  | 176 | 3.19
| 137 | 1.9 |  | 157 | 1.57 |  | 177 | 1.92
| 138 | 6.57 |  | 158 | 1.06 |  | 178 | 2.66
| 139 | 8.02 |  | 159 | 1.88 |  | 179 | 3.42
| 140 | 0.53 |  | 160 | 0.14 |  | 180 | 5.04
BTW: 4 cm NQ: 5 cm HQ: 6 cm MAGNETIC SUSCEPTIBILITY LOG | Hole:____________________ Name:_________________________ Page __4__of____
| Depth (m) | Magnetic Susceptiblity | DESCRIPTION | Depth (m) | Magnetic Susceptiblity | DESCRIPTION | Depth (m) | Magnetic Susceptiblity | DESCRIPTION
| 181 | 2.64 |  | 201 |  |  | 221
| 182 | 2.37 |  | 202 |  |  | 222
| 183 | 1.16 |  | 203 |  |  | 223
| 184 | 1.06 |  | 204 |  |  | 224
| 185 | 3.62 |  | 205 |  |  | 225
| 186 | 10.01 |  | 206 |  |  | 226
| 187 | 8.67 |  | 207 |  |  | 227
| 188 | 6.41 |  | 208 |  |  | 228
| 189 | 3.15 |  | 209 |  |  | 229
| 190 | 1.04 |  | 210 |  |  | 230
| 191 | 1.16 |  | 211 |  |  | 231
| 192 | 1.88 |  | 212 |  |  | 232
| 193 | 1.72 |  | 213 |  |  | 233
| 194 | 4.28 |  | 214 |  |  | 234
| 195 | 2.52 |  | 215 |  |  | 235
| 196 | 1.76 |  | 216 |  |  | 236
| 197 | 0.38 |  | 217 |  |  | 237
| 198 | 0.36 |  | 218 |  |  | 238
| 199 | 1.1 |  | 219 |  |  | 239
| 200 |  |  | 220 |  |  | 240
BTW: 4 cm NQ: 5 cm HQ: 6 cm MAGNETIC SUSCEPTIBILITY LOG | Hole:____________________ Name:_________________________ Page __5__of____
| Depth (m) | Magnetic Susceptiblity | DESCRIPTION | Depth (m) | Magnetic Susceptiblity | DESCRIPTION | Depth (m) | Magnetic Susceptiblity | DESCRIPTION
| 241 |  |  | 261 |  |  | 281
| 242 |  |  | 262 |  |  | 282
| 243 |  |  | 263 |  |  | 283
| 244 |  |  | 264 |  |  | 284
| 245 |  |  | 265 |  |  | 285
| 246 |  |  | 266 |  |  | 286
| 247 |  |  | 267 |  |  | 287
| 248 |  |  | 268 |  |  | 288
| 249 |  |  | 269 |  |  | 289
| 250 |  |  | 270 |  |  | 290
| 251 |  |  | 271 |  |  | 291
| 252 |  |  | 272 |  |  | 292
| 253 |  |  | 273 |  |  | 293
| 254 |  |  | 274 |  |  | 294
| 255 |  |  | 275 |  |  | 295
| 256 |  |  | 276 |  |  | 296
| 257 |  |  | 277 |  |  | 297
| 258 |  |  | 278 |  |  | 298
| 259 |  |  | 279 |  |  | 299
| 260 |  |  | 280 |  |  | 300

## Density
Hole:__________________________ Date:__________________________ Page:______ of ______
DENSITY LOG | Depth (m) | Unit | Texture | ALTERATION |  | MINERALS |  |  |  |  | Length (cm) | Diameter (cm) | Weight in Air (g) | Weight in Water (g) | DESCRIPTION
|  |  |  | Type | Conc. | % | % | % | Other | %

## Box
Hole:_____________________ Page ____ of ____
Box # | From (m) | To (m) | Metal tag made | Metal tag stapled | Box # | From (m) | To (m) | Metal tag made | Metal tag stapled