## JPR_2010_Trench_Lithology
Trench_ID | From_m | To_m | Gen_Lith | Lithology1 | Lithology2 | Outcrop | Alteration | Comments | Geologist | Date | MAPINFO_ID
JRVE10T0003 | 20 | 30 |  | g_quartzite_banded |  | subcrop |  | banded quartzite with limonite and hematite staining along fractures | ND | 2010-08-02 | 1
JRVE10T0003 | 30 | 40 |  | g_quartzite_banded |  | subcrop |  | same as previous section | ND | 2010-08-02 | 2
JRVE10T0003 | 40 | 50 |  | g_quartzite_banded |  | subcrop |  | banded quartzite with limonite and hematite staining along fractures, minor graphitic quartzite | ND | 2010-08-02 | 3
JRVE10T0004 | 0 | 10 |  | g_bt_qz_fspar_gneiss | g_bt_fspar_qz_gneiss | subcrop |  | unaltered bqfg and bfqg. slightly schisty in spots | ND | 2010-08-04 | 4
JRVE10T0004 | 10 | 20 |  | g_bt_fspar_qz_gneiss | g_bt_qz_fspar_gneiss | float |  | unaltered bfqg and bqfg, rare limonite and hematite staining. rare course grained kspar pegmatite | ND | 2010-08-04 | 5
JRVE10T0004 | 20 | 30 |  | g_qz_fspar_gneiss | g_bt_qz_fspar_gneiss | float |  | unaltered pinky orange qtz kspar gneiss, unaltered bqfg | ND | 2010-08-04 | 6
JRVE10T0004 | 30 | 40 |  | g_bt_qz_fspar_gneiss |  | subcrop |  | unaltered bqfg, varies from massive to slightly schisty | ND | 2010-08-04 | 7
JRVE10T0004 | 40 | 50 |  | g_bt_qz_fspar_gneiss |  | subcrop |  | unaltered bqfg with minor qtz boulders which have strong limonite, hematite and mn oxide staining throughout | ND | 2010-08-04 | 8
JRVE10T0004 | 50 | 60 |  | g_bt_qz_fspar_gneiss |  | subcrop |  | limonite and hematite stained bqfg. highly limonite, hematite and mn oxide stained qtz boulders with vugs and disseminated pyrite | ND | 2010-08-04 | 9
JRVE10T0004 | 56 | 66 |  | overburden |  |  |  | over burden, trench offset due to slope | ND | 2010-12-30 | 10
JRVE10T0004 | 66 | 70 |  | g_bt_fspar_qz_gneiss |  | float |  | slightly bleached bfqg, slightly schisty | ND | 2010-08-04 | 11
JRVE10T0004 | 70 | 80 |  | qz_vein_hydrothermal | g_altered_gneiss | float |  | white qtz boulders with limonite and hematite staining along fractures, <1% pyrite, vuggy. pinky orange altered gneiss, foliation still visible | ND | 2010-08-04 | 12
JRVE10T0004 | 80 | 90 |  | qz_vein_hydrothermal | g_altered_gneiss | float |  | same as previous section, sandy section, qtz boulders coming from surface | ND | 2010-08-04 | 13
JRSA10T0001 | 0 | 10 |  | g_bt_fspar_qz_gneiss | g_qz_fspar_gneiss | subcrop | sericite | altered BFQG, mafics have altered out | CF | 2010-06-18 | 14
JRSA10T0001 | 10 | 20 |  | g_qz_fspar_gneiss | g_bt_fspar_qz_gneiss | subcrop | sericite | mafics mostly weathered out -strongly altered with sericite, possibly k-spar | CF | 2010-06-18 | 15
JRSA10T0001 | 20 | 30 |  | g_highly_altered_gneiss | qz_vein_hydrothermal | subcrop | sericite | REEVALUATE FROM FELISC DYKE RHYOLITE10m of a lot of quartz veining -5-10%pyrite mineralization -host rock very altered, felsic | CF | 2010-06-18 | 16
JRSA10T0001 | 30 | 40 |  | g_highly_altered_gneiss | g_qz_fspar_gneiss | subcrop | sericite | REEVAI:UATED FROM FELSIC DYKE RHYOLITE,overall less alteration than before, more mafic rich -quartz veining still visible, much less of it | CF | 2010-06-18 | 17
JRSA10T0001 | 40 | 50 |  | g_bt_qz_fspar_gneiss |  | subcrop | sericite |  | CF | 2010-06-18 | 18
JRSA10T0001 | 50 | 60 |  | g_bt_qz_fspar_gneiss | qz_vein_hydrothermal | subcrop | silicification | a lot of hydrothermal quartz, most of which appears barren white -some traces of relict pyrite -very minor alteration, more quartz rich, silicification? | CF | 2010-06-18 | 19
JRSA10T0001 | 60 | 70 |  | g_qz_fspar_gneiss | s_qz_fspar_bt_schist | subcrop | sericite | extremely altered, felsic gneiss in first 5 metres, with barren quartz veining -very biotite rich schist in latter 5 metres, makes soil a darker brown -breaks very easily into flakes | CF | 2010-06-18 | 20
JRSA10T0001 | 70 | 80 |  | s_qz_fspar_bt_schist | g_bt_qz_fspar_gneiss | subcrop | argillic? | mostly schist, breaks into flakes -small pieces of gneiss that have moderate white clay alteration, and is harder than the schist | CF | 2010-06-18 | 21
JRSA10T0001 | 80 | 90 |  | g_bt_qz_fspar_gneiss |  | subcrop |  | hard to determine lithology from small chips, possibly some chlorite alteration in the biotite | CF | 2010-06-19 | 22
JRSA10T0001 | 90 | 100 |  | g_bt_qz_fspar_gneiss | qz_vein_hydrothermal | subcrop | sericite | few boulders of dark grey quartz vein with pyrite, mostly slightly altered BQFG | CF | 2010-06-19 | 23
JRSA10T0001 | 100 | 110 |  | g_highly_altered_gneiss | qz_vein_hydrothermal | subcrop | sericite | REEVALUATED FROM FELSIC DYKE RHYOLITE first 5m dominated by hydrothermal quartz with significant amounts of pyrite -latter 5m is clay altered gneiss with minor mineralization | CF | 2010-06-19 | 24
JRSA10T0001 | 110 | 120 |  | g_qz_fspar_gneiss | s_qz_fspar_bt_schist | subcrop | sericite | most pieces are extremely altered gneiss, no biotite -some schistose rock in the middle of the interval, quartz present, but very easily broken | CF | 2010-06-20 | 25
JRSA10T0001 | 120 | 130 |  | g_qz_fspar_gneiss | qz_vein_hydrothermal | subcrop | sericite | very altered -minor quartz veining with mineralization - | CF | 2010-06-20 | 26
JRSA10T0001 | 130 | 140 |  | g_qz_fspar_gneiss | g_quartzite | subcrop | sericite | pieces of very quartz rich rock is present along with the gneiss -no apparent banding | CF | 2010-06-20 | 27
JRSA10T0001 | 140 | 150 |  | g_qz_fspar_gneiss | g_quartzite | subcrop | sericite, silicified | locally sericitic -much more silica rich in places, silicified? -feldspar and possibly biotite altered out -locally light chlorite alteration -quartzite is rare, grey, moderate to coarse grained | CF | 2010-06-20 | 28
JRSA10T0001 | 150 | 160 |  | g_bt_qz_fspar_gneiss | g_qz_fspar_gneiss | subcrop | silicification | relatively unaltered gneiss, biotite still fresh -minor silicification near the end of the interval | CF | 2010-06-20 | 29
JRSA10T0001 | 160 | 170 |  | g_bt_fspar_qz_gneiss |  | subcrop |  | rock very fissile, almost schistose -coarse grained grained -very little feldspar, mostly quartz -plenty of biotite | CF | 2010-06-20 | 30
JRSA10T0001 | 170 | 180 |  | g_bt_fspar_qz_gneiss |  | subcrop |  | very quartz rich -little feldspar, very sparse biotite -some deformation in the boulders, evidence of folding | CF | 2010-06-20 | 31
JRSA10T0001 | 180 | 190 |  | g_bt_qz_fspar_gneiss |  | subcrop |  | Unaltered gneiss with rare thin veins with bleached halo and relict pyrite | KB | 2010-06-22 | 32
JRSA10T0001 | 190 | 200 |  | g_bt_qz_fspar_gneiss | g_bt_fspar_qz_gneiss | subcrop | rare silicia, clay ,and serici | rare fine vuggy quartz vein, rare rusty blebs, rare quartz gneiss, mostly unaltered felsic gneiss | KB | 2010-06-22 | 33
JRSA10T0001 | 200 | 210 |  | g_bt_qz_fspar_gneiss |  | float | silicified | silicified for first 5 m, rare quartz feldspar vein, mostly unaltered for last 5m | KB | 2010-06-22 | 34
JRSA10T0001 | 210 | 220 |  | s_qz_fspar_bt_schist | g_bt_qz_fspar_gneiss | float | unaltered | unaltered schistose, | KB | 2010-06-22 | 35
JRSA10T0001 | 220 | 230 |  | s_qz_fspar_bt_schist |  | float |  | unaltered schist, decomposed rock/bedrock, only small fragments of schist | KB | 2010-06-22 | 36
JRSA10T0001 | 230 | 240 |  | s_qz_fspar_bt_schist |  | float |  | decomposed rock, sandy schist fragments, EOT | KB | 2010-06-22 | 37
JRSA10T0002 | 0 | 10 |  | g_bt_qz_fspar_gneiss |  | float | weak sericite | 0-5m is all sand and clay, red brown colour, moderate rusty fractures in gneiss and weak biotite to muscovite | KB | 2010-06-22 | 38
JRSA10T0002 | 10 | 20 |  | g_bt_qz_fspar_gneiss |  | float | some silica and argillite alte | 10-15m has moderate to abundant limonite fractures, 15-20m is unaltered gneiss | KB | 2010-06-22 | 39
JRSA10T0002 | 20 | 30 |  | g_highly_altered_gneiss |  | float | sericite and clay | REEVALUATED FROM FELSIC DYKE RHYOLITE 25-45m ,barren looking, highly clay altered , some sericite / muscovite, minor limonite fractures, rare quartz veinlets | KB | 2010-06-22 | 40
JRSA10T0002 | 30 | 40 |  | g_highly_altered_gneiss |  | float | clay, silicified | REEVALUATED FROM FELSIC DYKE RHYOLITE, bleached and silicified gneiss with rare disseminated pyrite, | KB | 2010-06-22 | 41
JRSA10T0002 | 40 | 50 |  | g_highly_altered_gneiss | g_qz_fspar_gneiss | float | ser/silica / argillic | REEVALUATED FROM FELSIC DYKE RHYOLITE, 40-45 is highly altered bleached felsic gneiss with moderate quartz veinlets and some grey veinlets(sulphides?), 45-50 is unaltered gneiss with some schist, float of altered rock found along section. | KB | 2010-06-23 | 42
JRSA10T0002 | 50 | 60 |  | g_bt_qz_fspar_gneiss |  | subcrop | weak argillite and sericite | weakly altered (feldspars to clay, biotite to muscovite) gneiss, small fragments, | KB | 2010-06-23 | 43
JRSA10T0002 | 60 | 70 |  | g_qz_fspar_gneiss |  | float | ser/argillite / minor silica | 60-65m not much rock with permafrost, 65-70 highly altered felsic gneiss with rare grey veinlets and pyrite | KB | 2010-06-23 | 44
JRSA10T0002 | 70 | 80 |  | g_qz_fspar_gneiss | qz_vein_hydrothermal | float | ser/argillite /silica | bleached gneiss with quartz veinlets and dark grey veinlets and veins, pyrite in the dark grey silica, rare Mn-Oxide coatin, one rock with pervasive black alteration (Mn-ox?) | KB | 2010-06-23 | 45
JRSA10T0002 | 80 | 90 |  | g_bt_qz_fspar_gneiss | g_qz_fspar_gneiss | float | silica argillic ser? | mostly weakly argillite and sericite altered with relict biotite, minor highly altered float with grey veinlets and silicified | KB | 2010-06-23 | 46
JRSA10T0002 | 90 | 100 |  | s_qz_fspar_bt_schist | g_bt_qz_fspar_gneiss | subcrop | weak argillite and hematite | mostly unaltered to weakly altered schist to gneiss with minor hematite staining, highly altered float but likely traveled from above | KB | 2010-06-23 | 47
JRSA10T0002 | 100 | 107 |  | g_bt_qz_fspar_gneiss | s_qz_fspar_bt_schist | float |  | unaltered felsic gneiss and minor schist, rare highly altered float, EOT | KB | 2010-06-23 | 48
JRSA10T0003 | 0 | 10 |  | s_qz_fspar_bt_schist | g_qz_fspar_gneiss | outcrop | zone of ser/sil/arg | mostly unaltered schist and minor gneiss , zone of altered (5-6m) with pyrite veinlets | KB | 2010-06-23 | 49
JRSA10T0003 | 10 | 20 |  | s_qz_fspar_bt_schist | g_bt_qz_fspar_gneiss | float | zone of intense argillite | mostly unaltered schist and some gneiss,10-17 is sandy with not much rock 17-20 is heavily altered to light blue color and minor pink orange rock with quartz veinlets | KB | 2010-06-23 | 50
JRSA10T0003 | 20 | 30 |  | g_highly_altered_gneiss | qz_vein_hydrothermal | float | ser, arg, sil | REEVALUATED FROM FELSIC DYKE RHYOLITE,20-21m highly clay altered schist, 22-30m highly altered bleached felsic gneiss with quartz veinlets, minor quartz boulders with up to 2% pyrite and possibly moly | ND | 2010-06-24 | 51
JRSA10T0003 | 30 | 40 |  | g_highly_altered_gneiss |  | float | ser argillite | REEVALUATED FROM FELSIC DYKE RHYOLITE, highly altered schist, biotite cannot be seen, rare quartz vein boulders, only small fragments in trench | ND | 2010-06-24 | 52
JRSA10T0003 | 40 | 50 |  | s_qz_fspar_bt_schist |  | float | ser argillite | 40-45m very altered clay and sericite, soft when scratched. 45-50m minimal alration, can see biotite, limonite fracture, only small fragments present | ND | 2010-06-24 | 53
JRSA10T0003 | 50 | 60 |  | s_qz_fspar_bt_schist | qz_vein_hydrothermal | float | ser argillite | ser argillite altered schistose gneiss. minor quartz boulders with pyrite and vugs, some silicification seen in gneiss in contact with hydrothermal quartz | ND | 2010-06-24 | 54
JRSA10T0003 | 60 | 70 |  | s_qz_fspar_bt_schist | g_bt_qz_fspar_gneiss | float |  | relatively unaltered schist to gneiss, finer grained, minor chlorite alteration on foliation planes, minor quartz veinlets | ND | 2010-06-24 | 55
JRSA10T0003 | 70 | 80 |  | g_qz_fspar_gneiss | qz_vein_hydrothermal | float | ser argillite | ser argillite altered gneiss, large quartz boulders with limonite and hematite staining and vugs, also minor pyrite. large quartz boulders outside of trench | ND | 2010-06-24 | 56
JRSA10T0003 | 80 | 90 |  | qz_vein_hydrothermal | g_altered_gneiss | float | ser,argillite | quartz found near surface, not much rock in base of trench, gneiss protolith could be biotite quartz feldspar gneiss, quartz vein is barren to vuggy with dark grey regions some times with trace pyrite, some boxwork in quartz vein | KB | 2010-06-25 | 57
JRSA10T0003 | 90 | 100 |  | g_bt_qz_fspar_gneiss | s_qz_fspar_bt_schist | float | weak sericite 94-96m | 90-93 is weakly to unaltered schist, majority is unaltered gneiss with weak sericite alteration 94-96(biotite to muscovite) | KB | 2010-06-25 | 58
JRSA10T0003 | 100 | 110 |  | g_bt_qz_fspar_gneiss | s_qz_fspar_bt_schist | subcrop | weak to moderate ser 100-103m | mostly felsic gneiss, some moderate altered felsic gneiss, minor schist, trench is sand rich, rare quartz gneiss with biotite | KB | 2010-06-25 | 59
JRSA10T0003 | 110 | 120 |  | g_altered_gneiss |  | subcrop | sercite,argillite altered | mostly altered gneiss KBTR2a, very soft sericite altered, light blue, rare to minor disseminated pyrite and pyrite veinlets, very minor hydrothermal quartz , one quartz brecciated fragment | KB | 2010-06-25 | 60
JRSA10T0003 | 120 | 130 |  | g_bt_qz_fspar_gneiss | g_bt_fspar_qz_gneiss | subcrop |  | fine grained gneiss, some more schistose, minor quartz gneiss but similar texture to feldspar gneiss, one more mafic section, | KB | 2010-06-25 | 61
JRSA10T0003 | 130 | 140 |  | g_altered_gneiss |  | subcrop | sericite | highly altered light blue bleached gneiss with minor disseminated pyrite and py +/- quartz vein or veinlets | KB | 2010-06-25 | 62
JRSA10T0003 | 140 | 150 |  | g_bt_qz_fspar_gneiss | g_altered_gneiss | subcrop | sericite | 140-144 is altered gneiss with quartz veinlets and pyrite, biotite quartz feldspar gneiss is fine grained (KBTR4) | KB | 2010-06-25 | 63
JRSA10T0003 | 150 | 160 |  | g_bt_qz_fspar_gneiss | s_qz_fspar_bt_schist | float |  | sandy section from 155-158m is likely schist, all unaltered | KB | 2010-06-25 | 64
JRSA10T0003 | 160 | 170 |  | g_bt_qz_fspar_gneiss |  | float |  | unaltered blocky gneiss with rare vuggy quartz float | KB | 2010-06-25 | 65
JRSA10T0003 | 170 | 175 |  | s_qz_fspar_bt_schist |  | float |  | unaltered gneiss, sandy sectio, EOT | KB | 2010-06-25 | 66
JRSA10T0004 | 0 | 10 |  | g_highly_altered_gneiss |  | float | ser argillite | REEVALUATED FROM FELSIC DYKE RHYOLITEser argillite altered gneiss, possibly the quartz feldspar gneiss, minor muscovite - could be biotite gone to muscovite or primary muscovite. minor quartz veinlets throughout gneiss. limonite along fractures. | ND | 2010-06-26 | 67
JRSA10T0004 | 10 | 20 |  | g_highly_altered_gneiss |  | subcrop | ser argillite, minor silicific | REEVALUATED FROM FELSIC DYKE RHYOLITE ,protolith possibly quartz feldspar gneiss, high ser argillite alteration. very minor silicification. limonite along fractures, disseminated pyrite and hematite staining. minor quartz veinlets. vuggy quartz veins | ND | 2010-06-26 | 68
JRSA10T0004 | 20 | 30 |  | g_highly_altered_gneiss |  | subcrop | ser, arg, silici | REEVALUATED FROM FELSIC DYKE RHYOLITE, altered gneiss, rare schist, ser argillite altered with local silicification. abundant limonite and hematite staining. groundwater seepage in section. disseminated pyrite and vuggy quartz vein, also quartz veinl | ND | 2010-06-26 | 69
JRSA10T0004 | 30 | 40 |  | qz_vein_hydrothermal | g_highly_altered_gneiss | float |  | REEVALUATED FROM FELSIC DYKE RHYOLITE, minor altered gneiss, hydrothermal quartz with disseminated pyrite, minor grey quartz with pyrite, vuggy, highly limonite and hematite staining, brecciated within itself. boulders at surface | ND | 2010-06-26 | 70
JRSA10T0004 | 40 | 50 |  | g_highly_altered_gneiss | qz_vein_hydrothermal | float | ser argillite | REEVALUATED FROM FELSIC DYKE RHYOLITE ser argillite altered gneiss, possible quartz feldspar gneiss protolith. quartz veinlets with disseminated pyrite, strong limonite and hematite staining. hydrothermal quartz vuggy with disseminated pyrite. rare c | ND | 2010-06-26 | 71
JRSA10T0004 | 50 | 60 |  | g_highly_altered_gneiss | qz_vein_hydrothermal | float | ser arg silici | REEVALUATED FROM FELSIC DYKE RHYOLITE highly altered gneiss with quartz veinlets and vuggy quartz veins with disseminated pyrite, high hematite and limonite staining. rare bleaching, high silicification. | ND | 2010-06-26 | 72
JRSA10T0004 | 60 | 70 |  | g_highly_altered_gneiss | qz_vein_hydrothermal | float | ser arg silici | REEVALUATED FROM FELSIC DYKE RHYOLITE same as previous section | ND | 2010-06-26 | 73
JRSA10T0004 | 70 | 80 |  | g_highly_altered_gneiss |  | float | ser arg silici | REEVALUATED FROM FELSIC DYKE RHYOLITE less disseminated pyrite, still highly altered light coloured to pinky gneiss | ND | 2010-06-26 | 74
JRSA10T0004 | 80 | 90 |  | g_highly_altered_gneiss |  | float | strong ser/arg/sil | REEVALUATED FROM FELSIC DYKE RHYOLITE highly altered light tan and pinky orange altered gneiss, quartz veinlets and minor disseminated pyrite, rare quartz vein, | ND | 2010-06-27 | 75
JRSA10T0004 | 90 | 100 |  | g_highly_altered_gneiss |  | float | Ser,arg | REEVALUATED FROM FELSIC DYKE RHYOLITE similar to preivious but more light tan than pinky orange, disseminated pyrite common, minor quartz veinlets , rare dark grey veinlets | KB | 2010-06-27 | 76
JRSA10T0004 | 100 | 110 |  | g_highly_altered_gneiss |  | float | ser arg silicified | REEVALUATED FROM FELSIC DYKE RHYOLITE highly altered light tan gneiss with disseminated pyrite, very minor quartz veinlets, minor orange and pink(hematite) Staining | KB | 2010-06-27 | 77
JRSA10T0004 | 110 | 120 |  | g_highly_altered_gneiss | g_bt_qz_fspar_gneiss | subcrop | ser,arg,silicified | REEVALUATED FROM FELSIC DYKE RHYOLITE mostly alterated gneiss, unaltered found within subcrop next to alteration, rare quartz vein ( Most barren looking, some with limonite fracture) rare rock that appears to be quartzite(KBTR6) | KB | 2010-06-27 | 78
JRSA10T0004 | 120 | 130 |  | g_altered_gneiss | g_quartzite | float | ser,argillite silica | mostly highly altered gneiss with minor disseminated pyrite and rare quartz veinlets, minor hydrothermal quartz boulders, rare unaltered quartzite, host could be quartzite | KB | 2010-06-27 | 79
JRSA10T0004 | 130 | 140 |  | g_altered_gneiss | g_quartzite | float | ser, arg | m0stly highly altered gneiss with minor disseminated pyrite, rare altered weak to nonfoliared rock (KBTR7), minor unaltered quartzite, | KB | 2010-06-27 | 80
JRSA10T0004 | 140 | 150 |  | g_altered_gneiss |  | float | ser silici | altered gneiss, both orange pinky and bleached, disseminated pyrite and vuggy, quartz veinlets and limonite and hematite staining. rare qtz boulders. very silicified. minor crackle breccia. rare unaltered schist. | ND | 2010-06-29 | 81
JRSA10T0004 | 150 | 160 |  | g_altered_gneiss |  | float | ser silici | altered gneiss, mainly bleached, limonite staining, vuggy with disseminated pyrite, minor quartz veinlets, rare quartz boulders, rare quartzite boulders. | ND | 2010-06-29 | 82
JRSA10T0004 | 170 | 175 |  | s_qz_fspar_bt_schist |  | float |  | same as previous section. end of trench 4 | ND | 2010-06-29 | 83
JRSA10T0005 | 0 | 10 |  | g_highly_altered_gneiss |  | float | ser silici | REEVALUATED FROM FELSIC DYKE RHYOLITE altered pinky orange gneiss, disseminated pyrite and vuggy, quartz veinlets cutting across foliation, very hard, minor bleached sections, rare quartz vein, veey rare grey quartz veinlets. | ND | 2010-06-29 | 84
JRSA10T0005 | 10 | 20 |  | g_highly_altered_gneiss |  | float | ser silici | REEVALUATED FROM FELSIC DYKE RHYOLITE altered pinky orange gneiss with quartz veinlets and minor disseminated pyrite, rare quartz veinlets limonite and hematite staining, minor bleaching. minor bt qtz feldspar schist. | ND | 2010-06-29 | 85
JRSA10T0005 | 20 | 30 |  | s_qz_fspar_bt_schist |  | subcrop |  | unaltered schist, rare baren qtz boulders | ND | 2010-06-29 | 86
JRSA10T0005 | 30 | 40 |  | s_qz_fspar_bt_schist | g_bt_qz_fspar_gneiss | float |  | switches from unaltered schist to gneiss in section, rare baren qtz boulders | ND | 2010-06-29 | 87
JRSA10T0005 | 40 | 50 |  | s_qz_fspar_bt_schist | g_bt_qz_fspar_gneiss | subcrop |  | grades from bottom of trench to top from unaltered schist to unaltered gneiss then to minor altered gneiss boulders near top | ND | 2010-06-29 | 88
JRSA10T0004 | 160 | 170 |  | s_qz_fspar_bt_schist |  | float |  | unaltered biotite qtz feldspar schist | ND | 2010-06-29 | 89
JRSA10T0005 | 50 | 60 |  | g_quartzite_banded | g_bt_qz_fspar_gneiss | float |  | 50-55m unaltered bt qtz feldspar gneiss, vuggy quartz veins running acoss foliation. 55-60m banded quartzite with limonite staining and vuggy layers running parallel to foliation, qtz veinlets across banding | ND | 2010-06-30 | 90
JRSA10T0005 | 60 | 70 |  | g_quartzite_banded |  | float |  | banded quartzite with limonite staining, minor altered gneiss with limonite and hematite staining, ser and medium silicification in gneiss. qtz veinlets and disseminated pyrite in both | ND | 2010-06-30 | 91
JRSA10T0005 | 70 | 80 |  | g_bt_fspar_qz_gneiss |  | float |  | possibly unaltered gneiss, veey hard, strong silicification, could also be quartzite. limonite staining along fractures, rare disseminated pyrite. minor quartz veinlets | ND | 2010-06-30 | 92
JRSA10T0005 | 80 | 90 |  | g_bt_qz_fspar_gneiss |  | float | silicification | bt qtz feldspar gneiss, moderate silicification, minor limonite and m oxide staining along fractures, rare disseminated pyrite and quartz veinlets | ND | 2010-06-30 | 93
JRSA10T0005 | 90 | 98 |  | g_bt_qz_fspar_gneiss |  | float | silicification | same as previous, rare limonite and, end of trench 5 | ND | 2010-06-30 | 94
JRSA10T0006 | 0 | 10 |  | g_bt_qz_fspar_gneiss |  | float |  | unaltered bt qtz feldspar gneiss | ND | 2010-07-01 | 95
JRSA10T0006 | 10 | 20 |  | g_bt_qz_fspar_gneiss |  | float |  | unaltered bt qtz feldspar gneiss, rare limonite and hematite staining along fractures, feldspar grains larger, augen? rare quartz veins | ND | 2010-07-01 | 96
JRSA10T0006 | 20 | 30 |  | g_bt_qz_fspar_gneiss |  | float |  | large feldspar grains, pinky in some areas, augen?, harder more massive - silicification ? very rare altered gneiss, rare vuggy quartz veins with disseminated and strong limonite mn oxide and hematite staining | ND | 2010-07-01 | 97
JRSA10T0006 | 30 | 40 |  | g_bt_qz_fspar_gneiss | g_altered_gneiss | float | ser silicification | mix btwn unaltered gneiss and altered gneiss, altered gneiss - ser and silicified, disseminated pyrite and vuggy with quartz veinlets hematite and limonite staining. minor quartz boulders | ND | 2010-07-01 | 98
JRSA10T0006 | 40 | 50 |  | g_bt_qz_fspar_gneiss | g_altered_gneiss | float | ser silicified | course grained unaltered bt qtz kspar gneiss, augen?. minor ser silicified altered gneiss with limonite and hematite staining, quartz veinlets and minor disseminated pyrite. | ND | 2010-07-01 | 99
JRSA10T0006 | 50 | 60 |  | g_altered_gneiss | g_bt_qz_fspar_gneiss | float | see silici | 50-57m altered gneiss, high ser low silici, minor quartz veinlets,limonite and hematite staining. 56-60 unaltered gneiss. minor quartz boulders. | ND | 2010-07-01 | 100
JRSA10T0006 | 60 | 70 |  | g_bt_qz_fspar_gneiss | g_altered_gneiss | float |  | bt qtz feldspar gneiss, rare limonite and hematite staining along fractures. minor altered gneiss with disseminated pyrite in quartz veinlets. rare quartz boulders | ND | 2010-07-01 | 101
JRSA10T0006 | 70 | 80 |  | g_altered_gneiss |  | float | silicification | protolith possibly bt qtz kspar gneiss, augen?, very hard and massive, foliation mainly destroyed,minor limonite and hematite staining along fractures, pinky color qtz veins xcutting fol. minor barren quartz boulders. rare disseminated pyrite. | ND | 2010-07-01 | 102
JRSA10T0006 | 80 | 90 |  | g_altered_gneiss |  | float | ser silici | so altered rocks are rare, altered gneiss, some clayish others silicified, quartz veinlets and disseminated pyrite.rare quartz boulders. hematite and limonite staining along fractures | ND | 2010-07-01 | 103
JRSA10T0006 | 90 | 100 |  | g_altered_gneiss |  | float | ser silicification | section is mainly sandy mud, rare rocks, rocks altered gneiss strong ser and silicification, quartz veinlets with minor disseminated pyrite, highly limonite and hematite staine giving pinky orange color | ND | 2010-07-02 | 104
JRSA10T0006 | 100 | 110 |  | g_altered_gneiss |  | float | ser | same as previous section, few more rocks visable in this section | ND | 2010-07-02 | 105
JRSA10T0006 | 110 | 120 |  | g_altered_gneiss |  | float | sericite | sericitized gneiss, very soft and clayish, bleached in sections, quartz veinlets and minor disseminated pyrite running in all directions. rare qtz boulders | ND | 2010-07-02 | 106
JRSA10T0006 | 120 | 130 |  | g_altered_gneiss |  | float | ser silici | bleached altered gneiss with quartz veinlets and rare disseminated pyrite, hard so silicified. minor limonite and hematite staining along fractures on qtz boulders, and rare disseminated pyrite | ND | 2010-07-02 | 107
JRSA10T0006 | 130 | 140 |  | g_altered_gneiss | qz_vein_hydrothermal | float | ser silici | altered gneiss, hard, rare quartz veinlets, high limonite and hematite staining. minor quartz boulders with rare disseminated pyrite | ND | 2010-07-02 | 108
JRSA10T0006 | 140 | 150 |  | g_highly_altered_gneiss | qz_vein_hydrothermal | float |  | REEVALUATED FROM FELSIC DYKE RHYOLITEhydrothermal quartz with disseminated pyrite and vuggy, blue/grey quartz veins with visable pyrite. minor altered gneiss with quartz veinlets and disseminated pyrite, vuggy | ND | 2010-07-02 | 109
JRSA10T0006 | 150 | 160 |  | g_altered_gneiss |  | float | silicification | strongly silicified gneiss massive, minor kspar, large crystals, rare disseminated pyrite, rare limonite and hematite staining | ND | 2010-07-02 | 110
JRSA10T0006 | 160 | 170 |  | g_altered_gneiss |  | float | ser silici | altered gneiss, light pinky orange minor bleached sections, protolith possibly bt qtz feldspar gneiss, disseminated pyrite, qtz veinlets running in all directions, vuggy with disseminated pyrite, minor limonite and hematite staining | ND | 2010-07-03 | 111
JRSA10T0006 | 170 | 180 |  | g_altered_gneiss |  | float | ser silici | massive altered pinky orange gneiss, kspar? strongly silicified, rare disseminated pyrite, quartz veinlets and limonite and hematite staining. rare visable biotite | ND | 2010-07-03 | 112
JRSA10T0006 | 180 | 190 |  | g_altered_gneiss |  | float | ser silici | altered gneiss, ranging from bleached to pinky orange, biotite turned to muscovite, massive, rare disseminated pyrite vugs, rare limonite and hematite staining | ND | 2010-07-03 | 113
JRSA10T0006 | 190 | 200 |  | g_altered_gneiss |  | float | ser silici | pinky orange altered gneiss, kspar? massive very silicified, biotite gone to muscovite, rare disseminated pyrite, rare limonite and hematite staining | ND | 2010-07-03 | 114
JRSA10T0006 | 200 | 210 |  | g_altered_gneiss |  | float | ser silici | altered gneiss, bleached and pinky orange, minor limonite and hematite staining, rare qtz veinlets and disseminated pyrite | ND | 2010-07-03 | 115
JRSA10T0006 | 210 | 220 |  | g_altered_gneiss |  | float | silici | massive silicified kspar gneiss, no veinlets, very rare disseminated pyrite, | ND | 2010-07-03 | 116
JRSA10T0006 | 220 | 229 |  | g_altered_gneiss |  | float | silici | silicified gneiss, kspar rich, course grained | ND | 2010-07-03 | 117
JRSA10T0007 | 0 | 10 |  | g_bt_qz_fspar_gneiss |  | float |  | bt qtz feldspar gneiss, rare kspar rich sections, ranges from med to large grains. not much rock very sandy section. minor quartz boulders with rare disseminated pyrite and vugs | ND | 2010-07-04 | 118
JRSA10T0007 | 10 | 20 |  | g_bt_qz_fspar_gneiss |  | subcrop |  | bt qtz feldspar gneiss, minor altered sections throughout with quartz veinlets and vuggy disseminated pyrite. schisty 18-20m. pegmatitic pinky orange vein? rare qtz boulders | ND | 2010-07-04 | 119
JRSA10T0007 | 20 | 30 |  | g_altered_gneiss | g_bt_qz_fspar_gneiss | float | ser silici | ser silicified pinky orange gneiss with quartz veinlets and minor disseminated pyrite and vuggy, limonite and hematite staining. sections of unaltered almost augen gneiss interlayered. minor quartz boulders | ND | 2010-07-04 | 120
JRSA10T0007 | 30 | 40 |  | g_bt_qz_fspar_gneiss | g_altered_gneiss | float |  | unaltered augen gneiss, pinkish kspar? .5-1m sections of altered gneiss with quartz veinlets and minor disseminated pyrite, quartz boulders found in altered sections, limonite and hematite staining, vuggy | ND | 2010-07-04 | 121
JRSA10T0007 | 40 | 50 |  | g_bt_qz_fspar_gneiss | g_altered_gneiss | float |  | very massive gneiss, large kspar grains, biotite visable, rare quartz boulders barren but rare disseminated pyrite and vuggy in limonitic fracures. limonite and hematite staining along fractures and biotite planes | ND | 2010-07-04 | 122
JRSA10T0007 | 50 | 60 |  | g_bt_qz_fspar_gneiss |  | subcrop |  | massive kspar gneiss, rare quartz boulders barren but rare disseminated pyrite and vuggy in limonitic fractures | ND | 2010-07-04 | 123
JRSA10T0007 | 60 | 70 |  | g_bt_qz_fspar_gneiss | g_bt_fspar_qz_gneiss | float |  | bqfg kspar rich course grained augeny, becomes more qtz rich less kspar near 70m, very rare barren quartz veins, rare barren qtz boulders | ND | 2010-07-05 | 124
JRSA10T0007 | 70 | 80 |  | g_bt_qz_fspar_gneiss |  | float |  | bqfg varies from large kspar augen grains to small feldpar grains, rare sections of qtz rich | ND | 2010-07-05 | 125
JRSA10T0007 | 80 | 90 |  | g_bt_qz_fspar_gneiss |  | float |  | very sandy section, few rocks, bqfg augeny, large kspar grains, very rare barren qtz boulders | ND | 2010-07-05 | 126
JRSA10T0007 | 90 | 100 |  | g_bt_qz_fspar_gneiss | g_altered_gneiss | float | ser silici | bqfg augeny, minor limonite and hematite staining, minor altered vuggy gneiss, sandy section | ND | 2010-07-05 | 127
JRSA10T0007 | 100 | 110 |  | g_altered_gneiss |  | float | ser silici | alteredpinky orange gneiss gneiss with quartz veinlets and disseminated pyrite and vuggy, limonite staining. rare barren qtz boulders | ND | 2010-07-05 | 128
JRSA10T0007 | 110 | 120 |  | g_altered_gneiss | g_bt_qz_fspar_gneiss | float | ser silici | same as previous section, minor unaltered bqfg near 120m | ND | 2010-07-05 | 129
JRSA10T0007 | 120 | 128 |  | g_bt_qz_fspar_gneiss |  | float |  | bqfg, rare limonite and hematite staining, rare quartz veins, minor barren qtz boulders, rare altered gneiss | ND | 2010-07-05 | 130
JRSA10T0008 | 0 | 10 |  | g_altered_gneiss | g_bt_qz_fspar_gneiss | float | ser silici | T off trench 7 - permafrost hit. altered gneiss with rare quartz veinlets and minor disseminated pyrite, limonite and hematite staining. unaltered bqfg intermixed. rare barren quartz boulders | ND | 2010-07-05 | 131
JRSA10T0008 | 10 | 17 |  | g_bt_qz_fspar_gneiss | g_altered_gneiss | float |  | T off trench 7 - permafrost hit. bqfg kspar augen, minor altered gneiss. turns to permafrost | ND | 2010-07-05 | 132
JRSA10T0009 | 0 | 10 |  | g_bt_fspar_qz_gneiss | g_bt_qz_fspar_gneiss | subcrop | silicified | very minor alteration -BFQG is very well foliated, some biotite -secondary BQFG with a lot of k-spar, feldspar alteration? -biotite present in the units | CF | 2010-07-06 | 133
JRSA10T0009 | 10 | 20 |  | g_bt_fspar_qz_gneiss | g_bt_qz_fspar_gneiss | subcrop | silicified | weakly silicified -biotite still visible, slightly altered out -secondary k-spar rich gneiss, k-spar alteration? -barren quartz veining, some limonite and hematite staining along fractures | CF | 2010-07-06 | 134
JRSA10T0009 | 20 | 30 |  | g_bt_fspar_qz_gneiss | g_fspar_augen_gneiss | subcrop | silicified | minor alteration, still can see original texture -secondary augen gneiss with 1-2cm k-spar augens visible | CF | 2010-07-06 | 135
JRSA10T0009 | 30 | 40 |  | g_fspar_augen_gneiss | g_bt_fspar_qz_gneiss | subcrop |  | 1-2cm k spar augens in feldspar rich gneiss -minor amount 0f more quartz rich gneiss -quartz vein boulders present, appear barren but heavily weathered to hematite | CF | 2010-07-06 | 136
JRSA10T0009 | 40 | 50 |  | qz_vein_hydrothermal | g_fspar_augen_gneiss | subcrop | hematite | mostly heavily weathered quartz vein boulders, many of them vuggy but barren -minor amounts of pyrite in one boulder | CF | 2010-07-06 | 137
JRSA10T0009 | 50 | 60 |  | g_highly_altered_gneiss | qz_vein_hydrothermal | subcrop | ser hematite | REEVALUATED FROM FELSIC DYKE RHYOLITE strongly weathered quartz rich gneiss, hydrothermal quartz veins, some with disseminated pyrite -minor sericite alteration | CF | 2010-07-06 | 138
JRSA10T0009 | 60 | 70 |  | g_highly_altered_gneiss |  | subcrop | ser chl sili | REEVALUATED FROM FELSIC DYKE RHYOLITE strongly altered rock, quartz dominant and feldspar dominant locally -minor chlorite, strong sericite alteration -disseminated pyrite is present in several places | CF | 2010-07-06 | 139
JRFR10T0001 | 0 | 10 |  | g_quartzite_banded |  | outcrop |  | Gougey fault zone cutting across weathered, banded biotite rich quartzite gouge is yellow to maroon and very soft, seems to pervade rock and occasionally have distinct plane. | RF | 2010-07-06 | 140
JRFR10T0001 | 10 | 20 |  | g_quartzite_banded |  | outcrop |  | weakly coloured quartzite, slight red oxidation. | RF | 2010-07-06 | 141
JRFR10T0001 | 20 | 30 |  | g_quartzite_banded |  | outcrop |  | fresh quartzite | RF | 2010-07-06 | 142
JRFR10T0001 | 30 | 40 |  | g_quartzite_banded |  | outcrop |  |  | RF | 2010-07-06 | 143
JRFR10T0001 | 40 | 50 |  | g_quartzite_banded |  | outcrop |  | weakly altered quartzite with some pervasive gougey alteration zones and reddish brown colour | RF | 2010-07-06 | 144
JRFR10T0001 | 50 | 60 |  | g_quartzite_banded |  | outcrop |  | weakly altered quartzite with some pervasive gougey alteration zones and reddish brown colour. One gougey soft 10cm biotite? layer, totally rotted out and soft. Seems foliaform | RF | 2010-07-06 | 145
JRFR10T0001 | 60 | 70 |  | g_quartzite_banded |  | outcrop |  | weakly altered quartzite with some pervasive gougey alteration zones and reddish brown colour. One gougey soft 10cm biotite? layer, totally rotted out and soft. Seems foliaform | RF | 2010-07-06 | 146
JRSA10T0009 | 70 | 80 |  | g_highly_altered_gneiss | qz_vein_hydrothermal | float | ser silici | REEVALUATED FROM FELSIC DYKE RHYOLITE altered gbeiss with quartz veinlets and minor disseminated pyrite and vuggy. hydrothermal dark quartz veins with fresh pyrite. limonite and hematite staining along fractures | ND | 2010-07-07 | 147
JRSA10T0009 | 80 | 90 |  | g_highly_altered_gneiss |  | float | ser silici | REEVALUATED FROM FELSIC DYKE RHYOLITE light pinky orange to bleachec gneiss with quartz veinlets, disseminated pyrite and vuggy, limonite and hematite staining, biotite turned to muscovite. minor quartz boulders with rare disseminated pyrite and vugg | ND | 2010-07-07 | 148
JRSA10T0009 | 90 | 100 |  | g_altered_gneiss |  | float | ser silici | pinky orange gneiss, minor bleaching, qtz veinlets and disseminated pyrite and vuggy, limonite and hematite staining. rare barren quartz boulders. harder - stronger silicification than prior | ND | 2010-07-07 | 149
JRSA10T0009 | 100 | 110 |  | g_altered_gneiss |  | float | ser silici | pinky orange gneiss with quartz veinlets and minor disseminated pyrite and vuggy, limonite and hematite staining. minor barren quartz boulders | ND | 2010-07-07 | 150
JRSA10T0009 | 110 | 120 |  | g_altered_gneiss |  | float | ser silici | same as previous section | ND | 2010-07-07 | 151
JRSA10T0009 | 120 | 130 |  | g_altered_gneiss |  | float | ser silici | pinky orange altered gneiss somewhat bleached, vuggy quartz veinlets with disseminated pyrite. rare quartz boulders | ND | 2010-07-07 | 152
JRSA10T0009 | 130 | 140 |  | g_altered_gneiss |  | float | ser silici | same as previous section | ND | 2010-07-07 | 153
JRSA10T0009 | 140 | 150 |  | g_altered_gneiss |  | float | ser silici | same as previous section, minor foliation loss near 150m - strong silicification ? | ND | 2010-07-07 | 154
JRSA10T0009 | 150 | 160 |  | g_altered_gneiss |  | float | ser silici | pinky orange altered gneiss gneiss with quartz veinlets and minor disseminated pyrite, limonite and hematite staining, large kspar grains rarely seen. minor barren quartz boulders | ND | 2010-07-08 | 155
JRSA10T0009 | 160 | 170 |  | g_altered_gneiss | g_bt_qz_fspar_gneiss | float | ser silici | pinky orange altered gneiss with quartz rare quartz veinlets and rare disseminated pyrite. kspar rich unaltered bqfg around 170. rare barren quartz boulders | ND | 2010-07-08 | 156
JRSA10T0009 | 170 | 180 |  | g_bt_qz_fspar_gneiss | g_altered_gneiss | float |  | unaltered bqfg, minor altered gneiss | ND | 2010-07-08 | 157
JRSA10T0009 | 180 | 187 |  | g_bt_qz_fspar_gneiss |  | float |  | unaltered bqfg, large kspar grains | ND | 2010-07-08 | 158
JRSA10T0010 | 0 | 10 |  | g_qz_fspar_gneiss |  | float |  | quartz, kspar gneiss, less than 10% muscovite , massive, pink. minor dark pink hematite stained quartz feldspar gneiss, rare quartz veinlets | ND | 2010-07-09 | 159
JRSA10T0010 | 10 | 20 |  | g_qz_fspar_gneiss |  | float |  | course grained kspar rich gneiss. very rare disseminated pyrite,less than 10% muscovite | ND | 2010-07-09 | 160
JRSA10T0010 | 20 | 30 |  | g_qz_fspar_gneiss |  | float |  | same as previous, no foliation lines, rare quartz veinlets and very rare disseminated pyrite | ND | 2010-07-09 | 161
JRSA10T0010 | 30 | 40 |  | g_qz_fspar_gneiss |  | subcrop |  | same as previous section | ND | 2010-07-09 | 162
JRSA10T0010 | 40 | 50 |  | g_qz_fspar_gneiss |  | subcrop |  | kspar rich gneiss, massive, no foliation present. rare quartz veinlets. minor limonite and hematite staining | ND | 2010-07-09 | 163
JRSA10T0010 | 50 | 60 |  | g_qz_fspar_gneiss |  | float |  | same as previous section | ND | 2010-07-09 | 164
JRSA10T0010 | 60 | 70 |  | g_qz_fspar_gneiss |  | subcrop |  | quartz and kspar rich gneiss. rare hematitie stained dark pink gneiss and rare hematite and limonite stained boulders | ND | 2010-07-09 | 165
JRSA10T0010 | 70 | 80 |  | g_qz_fspar_gneiss |  | subcrop |  | quartz and kspar rich gneiss | ND | 2010-07-09 | 166
JRSA10T0010 | 80 | 90 |  | g_qz_fspar_gneiss |  | float |  | qtz kspar gneiss. minor hematite stained sections, rare qtz veinlets. less than 10% muscovite | ND | 2010-07-10 | 167
JRSA10T0010 | 90 | 100 |  | g_qz_fspar_gneiss |  | subcrop |  | qtz kspar gneiss.very rare quartz veinlets. rare limonite and hematite staining. rare black cubes that streak red - pyrite gone to hematite? less than 10% muscovite | ND | 2010-07-10 | 168
JRSA10T0010 | 100 | 110 |  | g_qz_fspar_gneiss |  | float |  | same as previous section, rare barren quartz boulders | ND | 2010-07-10 | 169
JRSA10T0010 | 110 | 120 |  | g_qz_fspar_gneiss |  | float |  | same as previous section | ND | 2010-07-10 | 170
JRSA10T0010 | 120 | 130 |  | g_qz_fspar_gneiss |  | float |  | qtz kspar gneiss, less than 10 % muscovite. minor limonite and hematite staining. very rare barren quartz veins | ND | 2010-07-10 | 171
JRSA10T0010 | 130 | 140 |  | g_qz_fspar_gneiss |  | float |  | same as previous section | ND | 2010-07-10 | 172
JRSA10T0010 | 140 | 150 |  | g_qz_fspar_gneiss | g_altered_gneiss | float | ser | qtz kspar gneiss, rare black pyrite? limonite and hematite staining. altered sections - sericitized feldspars are yellowy orange, soft, rare quartz veinlets | ND | 2010-07-10 | 173
JRSA10T0010 | 150 | 160 |  | g_qz_fspar_gneiss |  | subcrop |  | qtz kspar gneiss, limonite and hematite staining. rare altered gneiss, very rare quartz boulders with strong limonite and hematite staining | ND | 2010-07-10 | 174
JRSA10T0010 | 160 | 170 |  | g_qz_fspar_gneiss | g_altered_gneiss | float | ser silici | pink qtz kspar gneiss, rare black cubes that streak red. minor sericitized gneiss, pinky orange color, rare quartz veinlets and disseminated pyrite. | ND | 2010-07-10 | 175
JRSA10T0010 | 170 | 180 |  | g_qz_fspar_gneiss | g_altered_gneiss | subcrop | ser silici | same as previous section | ND | 2010-07-10 | 176
JRSF10T0002 | 0 | 21 |  | g_bt_qz_fspar_gneiss |  | outcrop |  | Trench dug with excavator in road. | DE | 2010-07-06 | 177
JRSF10T0001 | 0 | 10 |  | g_bt_qz_fspar_gneiss |  | subcrop |  | biotite quartz feldspar gneiss. biotite slightly greenish in sections. rare mn oxide staining. slightly schistic | ND | 2010-07-20 | 178
JRSF10T0001 | 10 | 20 |  | g_bt_qz_fspar_gneiss |  | subcrop |  | same as previous section | ND | 2010-07-20 | 179
JRSF10T0001 | 20 | 30 |  | g_bt_qz_fspar_gneiss |  | subcrop |  | same as previous section + rare barren quartz veins | ND | 2010-07-20 | 180
JRSF10T0001 | 30 | 40 |  | g_bt_qz_fspar_gneiss |  | subcrop |  | same as previous section | ND | 2010-07-20 | 181
JRSF10T0001 | 40 | 50 |  | g_bt_qz_fspar_gneiss |  | subcrop |  | same as previous section + rare barren qtz veins/boulders | ND | 2010-07-20 | 182
JRSF10T0001 | 50 | 60 |  | g_bt_qz_fspar_gneiss |  | subcrop |  | bt qtz feldspar gneiss. greenish biotite, strong mn oxide staining on fractured surfaces. very rare barren qtz veins | ND | 2010-07-20 | 183
JRSF10T0001 | 60 | 70 |  | g_bt_qz_fspar_gneiss |  | subcrop |  | unaltered bqfg with minor epidote and quartz, very rare disseminated pyrite in epidote | ND | 2010-07-21 | 184
JRSF10T0001 | 70 | 80 |  | g_bt_qz_fspar_gneiss | g_bt_fspar_qz_gneiss | subcrop |  | unaltered bqfg and bfqg, very rare epidote and barren qtz veins. | ND | 2010-07-21 | 185
JRSF10T0001 | 80 | 90 |  | g_bt_fspar_qz_gneiss | g_bt_qz_fspar_gneiss | subcrop |  | unaltered bfqg and bqfg, rare barren qtz veins and boulders. minor mn oxide staining along fractures | ND | 2010-07-21 | 186
JRSF10T0001 | 90 | 100 |  | g_bt_qz_fspar_gneiss | g_bt_fspar_qz_gneiss | subcrop |  | unaltered bqfg intermixed with bfqg, rare qtz veins with disseminated and fresh pyrite and vuggy, minor mn oxide staining along fractures | ND | 2010-07-21 | 187
JRSF10T0001 | 100 | 110 |  | g_bt_qz_fspar_gneiss | g_qz_fspar_gneiss | subcrop |  | unaltered bqfg, large qtz feldspar gneiss boulders, minor bfqg. rare quartz boulders, very rare disseminated pyrite. mn oxide staining along fractures, rare limonite and hematite staining along fractures | ND | 2010-07-21 | 188
JRSF10T0001 | 110 | 120 |  | g_bt_qz_fspar_gneiss |  | subcrop |  | unaltered bqfg with rare barren qtz veins, slightly schisty. very rare ser/silici altered gneiss around 119m | ND | 2010-07-21 | 189
JRSF10T0001 | 120 | 130 |  | g_bt_fspar_qz_gneiss |  | subcrop |  | unaltered bfqg with rare bqfg around 120m. 125-130m biotite rich, high mn oxide staining along fractures, schisty | ND | 2010-07-21 | 190
JRSF10T0001 | 130 | 140 |  | g_bt_fspar_qz_gneiss |  | subcrop |  | unaltered bfqg rare sections of bfqg | ND | 2010-07-21 | 191
JRSF10T0001 | 140 | 150 |  | g_bt_qz_fspar_gneiss |  | subcrop |  | unaltered bqfg, some kspar rich sections. rare barren qtz veins. mn oxide staining along fractures, rare limonite staining along fractures | ND | 2010-07-21 | 192
JRSF10T0001 | 150 | 160 |  | g_bt_qz_fspar_gneiss |  | float |  | unaltered bqfg with minor qtz boulders with high limonite, hematite and mn oxide staining along fractures. 155-160m minor qtz feldspar gneiss with rare black cubes that streak red - pyrite? | ND | 2010-07-23 | 193
JRSF10T0001 | 160 | 170 |  | g_bt_qz_fspar_gneiss | qz_vein_hydrothermal | float |  | unaltered bqfg. qtz boulders with less than 1% fresh pyrite. minor qtz kspar gneiss. rare altered gneiss with very rare qtz veinlets | ND | 2010-07-23 | 194
JRSF10T0001 | 170 | 180 |  | g_qz_fspar_gneiss |  | float |  | very sandy section. qtz kspar gneiss with minor qtz boulders,very limonite and hematite stained. possibly rAre pink rhyolite? 179-180m kspar pegmatite - large crystals, quartz veins | ND | 2010-07-23 | 195
JRSF10T0001 | 180 | 190 |  | g_altered_gneiss |  | float |  | 180-185m course grained kspar pegmatite? limonite and hematite staining along fractures, minor altered gneiss with rare quartz veinlets. 185-190m unaltered bqfg | ND | 2010-07-23 | 196
JRSF10T0001 | 190 | 200 |  | g_bt_qz_fspar_gneiss |  | float |  | unaltered bqfg. 190-195m massive morerock, 195-200m sandy rock fragments | ND | 2010-07-23 | 197
JRSF10T0001 | 200 | 210 |  | g_bt_qz_fspar_gneiss |  | float |  | very sandy section, rock fragments of unaltered bqfg. very rare barren qtz vein | ND | 2010-07-24 | 198
JRSF10T0001 | 210 | 220 |  | g_bt_qz_fspar_gneiss |  | float |  | very sandy section, unaltered bqfg with very rare altered fragments | ND | 2010-07-24 | 199
JRSF10T0001 | 220 | 228 |  | g_bt_qz_fspar_gneiss |  | float |  | very sandy section, unaltered bqfg with rare altered fragments | ND | 2010-07-24 | 200
JRSF10T0003 | 0 | 10 |  | g_altered_gneiss |  | subcrop | silici | altered massive pink gneiss, qtz and kspar, minor muscovite possibly biotite turned to muscovite. minor qtz veinlets and disseminated pyrite. rare dark greenish chlorite veins? rare fresh sulphides, rare limonite staining | ND | 2010-07-25 | 201
JRSF10T0003 | 10 | 20 |  | g_altered_gneiss |  | subcrop | silici | same as previous section | ND | 2010-07-25 | 202
JRSF10T0003 | 20 | 30 |  | g_altered_gneiss |  | float | silici | same as previous section, 25-30m less massive | ND | 2010-07-25 | 203
JRSF10T0003 | 30 | 40 |  | g_altered_gneiss |  | float | silici | silicified altered gneiss, same as previous section, smaller fragments, more foliation seen | ND | 2010-07-25 | 204
JRSF10T0003 | 40 | 45 |  | g_altered_gneiss |  | float | silicified | same as previous section | ND | 2010-07-25 | 205
JRSF10T0004 | 0 | 10 |  | g_bt_qz_fspar_gneiss |  | float |  | unaltered bqfg with strong mn oxide staining along fractures | ND | 2010-07-26 | 206
JRSF10T0004 | 10 | 20 |  | g_bt_qz_fspar_gneiss |  | float |  | same as previous section | ND | 2010-07-26 | 207
JRSF10T0004 | 20 | 30 |  | g_bt_qz_fspar_gneiss |  | float |  | same as previous section | ND | 2010-07-26 | 208
JRSF10T0004 | 30 | 40 |  | g_bt_qz_fspar_gneiss |  | float |  | same as previous section, 37-40m rare altered silicified gneiss | ND | 2010-07-26 | 209
JRSF10T0004 | 40 | 50 |  | g_bt_qz_fspar_gneiss |  | float |  | unaltered bqfg, rare course grainec altered gneiss with high mn oxide staining | ND | 2010-07-26 | 210
JRSF10T0004 | 50 | 60 |  | g_bt_qz_fspar_gneiss |  | float |  | unaltered bqfg with high mn oxide staining along fractures | ND | 2010-07-26 | 211
JRSF10T0005 | 0 | 10 |  | g_bt_qz_fspar_gneiss |  | subcrop |  | unaltered bqfg with high mn oxide staining along fractures. rare qtz boulders. rare magnetite rich rock? | ND | 2010-07-27 | 212
JRSF10T0005 | 10 | 20 |  | g_bt_qz_fspar_gneiss |  | float |  | unaltered bqfg with rare magnetite? slight waving in foliation, mn oxide staining along fractures | ND | 2010-07-30 | 213
JRSF10T0005 | 20 | 30 |  | g_bt_qz_fspar_gneiss |  | float |  | same as previous section plus very rare altered boulder | ND | 2010-07-30 | 214
JRSF10T0005 | 30 | 40 |  | g_bt_qz_fspar_gneiss |  | float |  | unaltered bqfg with high mn oxide staining along fractures | ND | 2010-07-30 | 215
JRSF10T0006 | 0 | 10 |  | g_bt_qz_fspar_gneiss |  | float |  | unaltered bqfg with high mn oxide staining along fractures. greenish biotite - chlorite alteration? moderate limonite staining along fractures | ND | 2010-07-30 | 216
JRSF10T0006 | 10 | 20 |  | g_bt_qz_fspar_gneiss |  | float |  | unaltered bqfg with high mn oxide staining along fractures.minor rusty limonite and hematite staining | ND | 2010-07-30 | 217
JRSF10T0006 | 20 | 30 |  | g_bt_qz_fspar_gneiss |  | float |  | unaltered bqfg with high mn oxide staining along fractures, rare rusy limonite and hematite staining, biotite slightly greenish in some sections, slightly schisty | ND | 2010-07-30 | 218
JRSF10T0006 | 30 | 40 |  | g_bt_qz_fspar_gneiss |  | float |  | same as previous section | ND | 2010-07-30 | 219
JRSF10T0006 | 40 | 50 |  | g_bt_qz_fspar_gneiss |  | float |  | same as previous section, 45-50m sandy | ND | 2010-07-30 | 220
JRSF10T0006 | 50 | 55 |  | g_bt_qz_fspar_gneiss |  | float |  | same as previous section | ND | 2010-07-30 | 221
JRSF10T0008 | 0 | 10 |  | g_qz_fspar_gneiss |  | float |  | unaltered qtz kspar gneiss, pinky orange, less than 10% muscovite, minor limonite and hematite staining along fractures | ND | 2010-07-31 | 222
JRSF10T0008 | 10 | 20 |  | g_qz_fspar_gneiss |  | float |  | same as previous section | ND | 2010-07-31 | 223
JRSF10T0008 | 20 | 30 |  | g_qz_fspar_gneiss |  | float |  | same as previous section plus rare barren quartz veins and rare mn oxide staining | ND | 2010-07-31 | 224
JRSF10T0008 | 30 | 37 |  | g_qz_fspar_gneiss |  | float |  | same as previous section | ND | 2010-07-31 | 225
JRSF10T0008 | 37 | 53 |  | overburden |  |  |  | ovb, trench offset | ND | 2010-12-30 | 226
JRSF10T0008 | 53 | 60 |  | g_qz_fspar_gneiss |  | float |  | unaltered pinky orange qtz kspar gneiss with minor limonite and hematite staining along fractures | ND | 2010-07-31 | 227
JRSF10T0008 | 60 | 70 |  | g_qz_fspar_gneiss | g_bt_qz_fspar_gneiss | float |  | unaltered pinky orange qtz kspar gneiss with minor limonite and hematite staining along fractures, unaltered bqfg | ND | 2010-07-31 | 228
JRSF10T0008 | 70 | 80 |  | g_qz_fspar_gneiss | g_bt_qz_fspar_gneiss | float |  | same as previous section | ND | 2010-07-31 | 229
JRSF10T0008 | 80 | 90 |  | g_qz_fspar_gneiss | g_bt_qz_fspar_gneiss | float |  | same as previous section | ND | 2010-07-31 | 230
JRSF10T0007 | 0 | 10 |  | g_bt_qz_fspar_gneiss |  | float |  | unaltered bqfg | ND | 2010-07-31 | 231
JRSF10T0007 | 10 | 20 |  | g_bt_qz_fspar_gneiss |  | float |  | same as previous section | ND | 2010-07-31 | 232
JRSF10T0007 | 20 | 30 |  | g_bt_qz_fspar_gneiss |  | float |  | same as previous section | ND | 2010-07-31 | 233
JRSF10T0007 | 30 | 40 |  | g_bt_qz_fspar_gneiss |  | float |  | same as previous section | ND | 2010-07-31 | 234
JRSF10T0007 | 40 | 50 |  | g_bt_qz_fspar_gneiss |  | float |  | same as previous section | ND | 2010-07-31 | 235
JRSF10T0007 | 50 | 60 |  | g_bt_qz_fspar_gneiss |  | float |  | same as previous section | ND | 2010-07-31 | 236
JRVE10T0001 | 0 | 10 |  | g_quartzite_banded |  | float |  | sandy section, banded quartzite with less than 10% muscovite, limonite and hematite staining | ND | 2010-08-01 | 237
JRVE10T0001 | 10 | 20 |  | g_quartzite | g_quartzite_banded | float |  | sandy section, quartzite and some banded quartzite float. limonite and hematite staining along fractures, less than 10% muscovite | ND | 2010-08-01 | 238
JRVE10T0001 | 20 | 30 |  | g_quartzite | g_quartzite_banded | float |  | same as previous section | ND | 2010-08-01 | 239
JRVE10T0001 | 30 | 40 |  | g_quartzite | g_quartzite_banded | float |  | same as previous section. 39-40m vein of muscovite rich schist? | ND | 2010-08-01 | 240
JRVE10T0001 | 40 | 50 |  | g_quartzite_banded | g_quartzite | float |  | dark grey banded quartzite and lighter quartzite, limonite and hematite staining along fractures | ND | 2010-08-01 | 241
JRVE10T0001 | 50 | 60 |  | g_quartzite_banded | s_mu_schist | float |  | banded quartzite with limonite and hematite staining along fractures. muscovite rich with qtz schist - muscovite schist?? | ND | 2010-08-01 | 242
JRVE10T0001 | 60 | 70 |  | s_mu_schist |  | float |  | muscovite schist, slightly bleached in areas. minor quartzite | ND | 2010-08-01 | 243
JRVE10T0001 | 70 | 80 |  | s_mu_schist |  | float |  | muscovite schist | ND | 2010-08-01 | 244
JRVE10T0001 | 80 | 90 |  | s_mu_schist |  | float |  | same as previous section | ND | 2010-08-01 | 245
JRVE10T0001 | 90 | 100 |  | s_mu_schist |  | float |  | same as previous section | ND | 2010-08-01 | 246
JRVE10T0001 | 100 | 110 |  | s_mu_schist |  | float |  | same as previous section | ND | 2010-08-01 | 247
JRVE10T0001 | 110 | 120 |  | s_mu_schist |  | float |  | same as previous section | ND | 2010-08-01 | 248
JRVE10T0001 | 120 | 130 |  | s_mu_schist |  | subcrop |  | same as previous section | ND | 2010-08-01 | 249
JRVE10T0001 | 130 | 140 |  | s_mu_schist |  | subcrop |  | same as previous section | ND | 2010-08-01 | 250
JRVE10T0001 | 140 | 150 |  | s_mu_schist |  | float |  | muscovite schist, slightly darker in colour, possibly progressing into biotite schist | ND | 2010-08-01 | 251
JRVE10T0001 | 150 | 160 |  | s_qz_fspar_bt_schist |  | float |  | qtz feldspar bt scist, unaltered | ND | 2010-08-01 | 252
JRVE10T0002 | 0 | 10 |  | g_quartzite_banded |  | subcrop |  | banded quartzite, some more graphitic bands. minor limonite and hematite staining along fractures | ND | 2010-08-02 | 253
JRVE10T0002 | 10 | 20 |  | g_quartzite_banded |  | subcrop |  | same as previous section | ND | 2010-08-02 | 254
JRVE10T0002 | 20 | 30 |  | g_quartzite_banded | g_quartzite_graphitic | subcrop |  | banded quartzite with strong limonite and hematite staining along fractures. graphitic quartzite | ND | 2010-08-02 | 255
JRVE10T0002 | 30 | 38 |  | g_quartzite_banded |  | subcrop |  | banded quartzite with limonite and hematite staining along fractures, minor graphitic quartzite | ND | 2010-08-02 | 256
JRVE10T0003 | 0 | 10 |  | g_quartzite_banded | s_mu_schist | subcrop |  | 0-3m muscovite schist. 3-10m banded quartzite with limonite and hematite staining along fractures, minor graphitic quartzite | ND | 2010-08-02 | 257
JRVE10T0003 | 10 | 20 |  | g_quartzite_banded |  | subcrop |  | banded quartzite with limonite and hematite staining along fractures | ND | 2010-08-02 | 258
JRVE10T0004 | 90 | 100 |  | qz_vein_hydrothermal |  | float |  | very sandy, qtz boulders seem to come from surface and sand below. qtz boulders strong limonite and hematite staining and rare boxwork pyrite | ND | 2010-08-04 | 259
JRVE10T0004 | 100 | 110 |  | g_altered_gneiss | qz_vein_hydrothermal | float |  | very sandy section, altered gneiss with minor limonite and hematite staining along fractures rock fragments, qtz boulders from near surface | ND | 2010-08-04 | 260
JRVE10T0005 | 0 | 10 |  | g_bt_qz_fspar_gneiss | g_altered_gneiss | subcrop |  | silicified gneiss, hard quartz rich. light colored quartzite | ND | 2010-08-04 | 261
JRVE10T0005 | 10 | 20 |  | g_bt_qz_fspar_gneiss | g_altered_gneiss | subcrop |  | silicified gneiss and white quartzite. rare qtz boulders with limonite and hematite staining along fractures | ND | 2010-08-04 | 262
JRVE10T0005 | 20 | 30 |  | g_bt_qz_fspar_gneiss | g_quartzite | subcrop | ser silici | blueish silicified gneiss and white quartzite? minor qtz boulders with vugs, limonite and hematite staining along fractures. 31m pinky qtz feldspar gneiss? - magnetic | ND | 2010-08-05 | 263
JRVE10T0005 | 30 | 40 |  | g_bt_qz_fspar_gneiss | g_altered_gneiss | subcrop |  | unaltered bqfg large slabs, slightly silicified in areas. white quartzite. rare qtz boulders with limonite and hematite staining along fractures | ND | 2010-08-05 | 264
JRVE10T0005 | 40 | 50 |  | g_bt_qz_fspar_gneiss |  | subcrop |  | large plates of slightly silicified bqfg | ND | 2010-08-05 | 265
JRVE10T0005 | 50 | 58 |  | g_bt_qz_fspar_gneiss |  | subcrop |  | same sa previous section | ND | 2010-08-05 | 266
JRVE10T0006 | 0 | 10 |  | g_bt_qz_fspar_gneiss |  | subcrop |  | unaltered bqfg, maybe slightly silicified, slightly schisty | ND | 2010-08-05 | 267
JRVE10T0006 | 10 | 20 |  | g_bt_qz_fspar_gneiss |  | subcrop |  | unaltered bqfg, limonite and hematite staining along fractures, very rare altered gneiss - bleached softer. 11m intrusive gneiss? magnetite cubes throughout | ND | 2010-08-05 | 268
JRVE10T0006 | 20 | 30 |  | g_bt_qz_fspar_gneiss |  | subcrop |  | unaltered bqfg, slightly schisty. feldspar intrusive with magnetite veinlets parallel to foliation | ND | 2010-08-05 | 269
JRVE10T0006 | 30 | 40 |  | g_bt_qz_fspar_gneiss | g_altered_gneiss | subcrop |  | unaltered bqfg, altered gneiss with biotite weathered to limonite/hem. magnetic intrusive as veins and boulders | ND | 2010-08-05 | 270
JRVE10T0006 | 40 | 50 |  | g_bt_qz_fspar_gneiss | g_altered_gneiss | float |  | sandy section. unaltered bqfg with altered bleached gneiss. quartz boulders with limonite and hematite staining along fractures, vugs and disseminated pyrite | ND | 2010-08-05 | 271
JRVE10T0007 | 0 | 10 |  | g_altered_gneiss |  | subcrop |  | 0-5m sandy silicified gneiss. 5-10m all rock - silicified dark gneiss, altered silicified beige gneiss, quartzite, rare quartz boulders with limonite and hematite staining | ND | 2010-08-05 | 272
JRVE10T0007 | 10 | 20 |  | g_bt_qz_fspar_gneiss |  | subcrop |  | silicified bqfg, very low to no limonite and hematite staining | ND | 2010-08-05 | 273
JRVE10T0007 | 20 | 30 |  | g_bt_qz_fspar_gneiss | g_altered_gneiss | subcrop |  | silicified bqfg, altered quartz rich layers within bqfg, possibly quartzite? | ND | 2010-08-05 | 274
JRVE10T0007 | 30 | 40 |  | g_bt_qz_fspar_gneiss |  | subcrop |  | slightly silicified bqfg | ND | 2010-08-06 | 275
JRVE10T0008 | 0 | 10 |  | g_bt_qz_fspar_gneiss | g_altered_gneiss | subcrop | chlorite silici | silicified dark bqfg. altered lighter beige gneiss with limonite, hematite and mn oxide staining along fractures, rare vugs and disseminated sulphides - some slightly magnetic, greenish and soft - chlorite altered? | ND | 2010-08-06 | 276
JRVE10T0008 | 10 | 20 |  | g_altered_gneiss | g_bt_qz_fspar_gneiss | subcrop | silici ser chlor | altered gneiss, silicified in areas, greenish and soft in others, limonite and hematite staining along fractures. dark silicified gneiss. 12m magnetic felsic intrusive vein. | ND | 2010-08-06 | 277
JRVE10T0008 | 20 | 30 |  | g_altered_gneiss | g_bt_qz_fspar_gneiss | float | silici chlor ser | same as previous section | ND | 2010-08-06 | 278
JRVE10T0008 | 30 | 40 |  | g_altered_gneiss | g_bt_qz_fspar_gneiss | float | silici | silicified bqfg, foliation almost wiped out in areas. | ND | 2010-08-06 | 279
JRVE10T0008 | 40 | 50 |  | g_altered_gneiss |  | float | silici chlorite | silicified gneiss, foliation almost wiped out. bands of quartz parallel to foliation, greenish color to rock | ND | 2010-08-06 | 280
JRVE10T0009 | 0 | 10 |  | g_altered_gneiss |  | float | silici chlorite | light greenish altered gneiss, foliation almost wiped out, mnoxide limonite and hematite staining along fractures | ND | 2010-08-06 | 281
JRVE10T0009 | 10 | 20 |  | g_altered_gneiss | g_bt_qz_fspar_gneiss | float | silici chlorite | silicified bqfg, mn oxide staining along fractures. light green epidote and magnetite together in bouoders - vein? | ND | 2010-08-06 | 282
JRVE10T0009 | 20 | 30 |  | g_altered_gneiss |  | float | silici | silicified bqfg. mainly felsic magnetic intrusive | ND | 2010-08-06 | 283
JRVE10T0009 | 30 | 40 |  | g_altered_gneiss | g_quartzite | float | silici | silicified bqfg, white quartzite, felsic magnetic intrusive throughout | ND | 2010-08-06 | 284
JRVE10T0009 | 40 | 45 |  | g_altered_gneiss |  | float | silici | silicified bqfg, altered lighter schisty gneiss, possibly quartzite? | ND | 2010-08-06 | 285
suspicion | 0 | 0 |  | serpentinite |  |  | HAND PITS | ultramafic dark green, serpentinite? fine grained fresh sulphides | ND | 2010-08-09 | 286
suspicion | 10 | 10 |  | s_mu_schist |  | float | HAND PITS | muscovite schist, quartz between muscovite layers, limonite staining along foliation surfaces, rare barren qtz boulder and rare green fine grained ultramafic, rare qtz vein with sulphide | ND | 2010-08-09 | 287
suspicion | 20 | 20 |  | s_mu_schist |  |  | HAND PITS | muscovite schist, limonite staining along foliation | ND | 2010-08-09 | 288
suspicion | 30 | 30 |  | s_mu_schist |  | float | HAND PITS | muscovite schist, rare qtz veins/boulders | ND | 2010-08-09 | 289
suspicion | 40 | 40 |  | g_qz_fspar_gneiss | s_mu_schist | float | HAND PITS | qtz kspar gneiss, course grained, rare fresh pyrite within gneiss, muscovite schist | ND | 2010-08-09 | 290
suspicion | 50 | 50 |  | s_mu_schist |  | float | HAND PITS | muscovite schist, limonite staining along foliation, slightly vuggy sections | ND | 2010-08-09 | 291
suspicion | 60 | 60 |  | serpentinite |  | float | HAND PITS | green fine grained ultramafic. quartz vein with sulphides and possibly galena? rare limonite rich orange very altered rock | ND | 2010-08-09 | 292
suspicion | 70 | 70 |  | serpentinite |  | float | HAND PITS | green ultramafic fine grained, very soft possible chlorite alteration, fizzes mildly | ND | 2010-08-09 | 293
suspicion | 80 | 80 |  | serpentinite |  | float | HAND PITS | green fine grained ultramafic, soft possible chlorite alteration. quartz boulder with limonite and mn oxide staining | ND | 2010-08-09 | 294
suspicion | 90 | 90 |  | g_altered_gneiss | serpentinite | float | HAND PITS | pink felsic gneiss, rare weathered sulphides and rare quartz veinlets. green ultramafic fine grained rock, soft chlorite alteration | ND | 2010-08-09 | 295
suspicion | 100 | 100 |  | g_bt_qz_fspar_gneiss | g_altered_gneiss | float | siliciHAND PITS | silicified grey bqfg. altered pinky gneiss, very silicified, foliation almost wiped out in some, quartz veinlets, weathered sulphides | ND | 2010-08-09 | 296
suspicion | 110 | 110 |  | g_altered_gneiss |  | float | HAND PITS | pinkyr bleached altered gneiss, quartz veinlets, strong limonite and mn oxide staining, vuggy boxwork pyrite | ND | 2010-08-09 | 297
suspicion | 120 | 120 |  | g_altered_gneiss | g_qz_fspar_gneiss | float | HAND PITS | pinky altered gneiss, muscovite silicified, rare fresh sulphides | ND | 2010-08-09 | 298
suspicion | 130 | 130 |  | s_mu_schist |  | float | HAND PITS | permafrost, muscovite schist with quartz, limonite staining on foliation surfaces | ND | 2010-08-09 | 299
suspicion | 140 | 140 |  | s_mu_schist |  | float | HAND PITS | qtz muscovite schist, permafrost few rocks | ND | 2010-08-09 | 300
suspicion | 150 | 150 |  | s_mu_schist |  | float | HAND PITS | qtz muscovite schist, rare fresh sulphides in limonite layers | ND | 2010-08-09 | 301
suspicion | 160 | 160 |  | s_mu_schist |  | float | HAND PITS | muscovite schist | ND | 2010-08-09 | 302
suspicion | 170 | 170 |  | g_altered_gneiss |  | float | HAND PITS | silicified dark gneiss with garnets and rare sulphides. chlorite and epidote altered green gneiss | ND | 2010-08-09 | 303
JRVE10T0010 | 0 | 10 |  | g_bt_qz_fspar_gneiss |  | float |  | unaltered fine grained bqfg with strong mn oxide and limoite staining along fractures. very rare magnetite, rare chlorite veins. 9-10m outcrop of ndtr18? | ND | 2010-08-16 | 304
JRVE10T0010 | 10 | 20 |  | g_altered_gneiss | s_mu_schist | subcrop |  | muscovite schist with strong mn oxude and limonite staining, ser and silica altered gneiss in contact with quartz and kspar pegmatitic vein that is highly mn oxide and limonite stained along fractures | ND | 2010-08-16 | 305
JRVE10T0010 | 20 | 30 |  | g_bt_qz_fspar_gneiss |  | subcrop |  | 20-26m fine grained bqfg with strong mn oxide staining on fracture surfaces, minor barren quartz witstrong mn oxide and limonite staining along fractures. 26-30m course grained bqfg? ndtr19 biotite altered to chlorite, <1% sulphides, kspar layers | ND | 2010-08-16 | 306
JRVE10T0010 | 30 | 40 |  | g_bt_qz_fspar_gneiss |  | subcrop | silici | fine grained bqfg, silicified in areas, strong mn oxide and limonite staining, thin black veinlets, vuggy, rare quartz veins | ND | 2010-08-16 | 307
JRVE10T0010 | 40 | 50 |  | g_bt_qz_fspar_gneiss |  | float | chlorite silica | 40-43m fine grained bqfg strong mn oxide staining, 43-50m sandy, bqfg fragments withtrong mn oxide staining, dirt orangish, rare quartz boulders with chlorite in fractures | ND | 2010-08-16 | 308
JRVE10T0010 | 50 | 60 |  | g_bt_qz_fspar_gneiss | s_qz_fspar_bt_schist | float |  | fine grained bqfg and qtz feldspar biotite schist, strong mn oxide staining. rare large kspar crystals, rare chlorite veinletts | ND | 2010-08-16 | 309
JRVE10T0010 | 60 | 70 |  | s_mu_schist |  | subcrop |  | muscovite quartz schist, minor limonite staining | ND | 2010-08-17 | 310
JRVE10T0010 | 70 | 80 |  | s_mu_schist | s_qz_fspar_bt_schist | subcrop | chlorite | 70-73m fine grained bqfg with strong mn oxide staining along fractures. 73-80m muscovite schist, chlorite altered muscovite or mn oxide and limonite staining along foliation, minor kspar and chlorite veins, rare quartz veinlets with <1% sulphides | ND | 2010-08-17 | 311
JRVE10T0010 | 80 | 90 |  | s_mu_schist |  | subcrop |  | muscovite schist with limonite and mn oxide staining | ND | 2010-08-17 | 312
JRVE10T0010 | 90 | 97 |  | s_mu_schist |  | subcrop |  | same as previous section | ND | 2010-08-17 | 313
JRNF10T0001 | 0 | 10 |  | g_quartzite | s_qz_fspar_bt_schist | float |  | 0-4m qtz feldspar biotite schist. 4-10m quartzite | ND | 2010-08-17 | 314
JRNF10T0001 | 10 | 20 |  | g_quartzite_banded | g_quartzite | float |  | quartzite and banded quartzite, minor areas of strong limonite staining and vugs | ND | 2010-08-17 | 315
JRNF10T0001 | 20 | 30 |  | g_quartzite |  | subcrop |  | fault breccia with quartz grains, strong limonite and hematite staining | ND | 2010-08-18 | 316
JRNF10T0001 | 30 | 40 |  | g_quartzite |  | subcrop |  | folded quartzite with strong limonite and hematite staining, <1% sulphides within, rare fault breccia | ND | 2010-08-18 | 317
JRNF10T0001 | 40 | 50 |  | g_quartzite |  | subcrop |  | quartzite with strong limonite and hematite staining, muscovite layers altered to limonite where existant, <1% sulphides, minor milky white quartz boulders | ND | 2010-08-18 | 318
JRNF10T0001 | 50 | 60 |  | g_quartzite |  | float |  | quartzite with strong limonite and hematite staining, 1-3% sulphides, rare quartz boulders | ND | 2010-08-18 | 319
JRNF10T0001 | 60 | 70 |  | g_quartzite |  | float |  | more sandy, quartzite boulders with strong limonite and hematite staining, 1-3% sulphides | ND | 2010-08-18 | 320
JRNF10T0001 | 70 | 80 |  | g_quartzite |  | float |  | same as previous section | ND | 2010-08-18 | 321
JRNF10T0001 | 80 | 90 |  | g_quartzite |  | float |  | sandy section, quartzite with strong limonite and hematite staining, <1% sulphides, rare fault breccia, rare fine grained bqfg? | ND | 2010-08-18 | 322
JRNF10T0001 | 90 | 100 |  | g_quartzite |  | float |  | same as previous section | ND | 2010-08-18 | 323
JRNF10T0001 | 100 | 110 |  | g_quartzite |  | float |  | sandy section, quartzite with strong limonite and hematite staining, grey quartz boulders with 1-3% sulphides | ND | 2010-08-18 | 324
JRNF10T0001 | 110 | 120 |  | g_quartzite |  | float |  | sandy section, folded quartzite with limonite and hematite staining, <1% sulphides | ND | 2010-08-18 | 325
JRNF10T0001 | 120 | 130 |  | g_quartzite |  | float |  | sandy section, quartzite with limonite and hematite staining. rare quartz boulders, rare fault breccia | ND | 2010-08-18 | 326
JRNF10T0001 | 130 | 140 |  | g_quartzite | qz_vein_hydrothermal | float |  | sandy section, quartzite and milky white boulders with limonite and hematite staining | ND | 2010-08-18 | 327
JRNF10T0001 | 140 | 150 |  | g_quartzite |  | float |  | sandy section, mixture of quartzite with limonite and hematite staining, milky quartz boulders, fault breccia and quartz muscovite schist | ND | 2010-08-19 | 328
JRNF10T0001 | 150 | 160 |  | g_quartzite |  | float |  | sandy section, quartzite wit strong limonite and hematite staining, mainly fault breccia | ND | 2010-08-19 | 329
JRNF10T0001 | 160 | 170 |  | g_quartzite |  | float |  | fault breccia with strong limonite staining and silicified in areas? rare quartzite and quartz boulders, very rare biotite schist | ND | 2010-08-19 | 330
JRNF10T0001 | 170 | 180 |  | g_quartzite |  | float |  | sandy section, quartzite with limonite and hematite staining, fault breccia, rare quartz boulders with <1% sulphides | ND | 2010-08-19 | 331
JRNF10T0001 | 180 | 190 |  | g_quartzite |  | float |  | sandy section, quartzite with strong limonite staining and fault breccia with quartz grains and limonite altered infill | ND | 2010-08-19 | 332
JRNF10T0001 | 190 | 200 |  | g_quartzite |  | float |  | same as previous section | ND | 2010-08-19 | 333
JRNF10T0001 | 200 | 210 |  | g_quartzite | s_qz_fspar_bt_schist | float | chlorite | 200-206m very orange sand, few rock fragments of quartzite and fault breccia. 206-210 chlorite altered qtz feldspar biotite schist, soft biotite greenish | ND | 2010-08-19 | 334
JRNF10T0001 | 210 | 220 |  | s_qz_fspar_bt_schist |  | float | chlorite | chlorite altered qtz feldspar biotite schist, soft biotite greenish, strong mn oxide staining along fractures. very rare fault breccia | ND | 2010-08-19 | 335
JRNF10T0001 | 220 | 230 |  | s_qz_fspar_bt_schist |  | float |  | same as previous section | ND | 2010-08-19 | 336
JRNF10T0002 | 0 | 10 |  | g_bt_qz_fspar_gneiss | s_qz_fspar_bt_schist | float | chlorite | very sandy section, mixture of bqfg and qtz feldspar biotite schist, both have chlorite alteration. rare fat breccia with quartz grains and limonite stained infill | ND | 2010-08-19 | 337
JRNF10T0002 | 10 | 20 |  | s_qz_fspar_bt_schist | g_bt_qz_fspar_gneiss | float | chlorite | very sandy section, mixture of qtz feldspar biotite schist and bqfg, chlorite altered, soft, greenish biotite. minor boulders of fault breccia - qtz grains strongly limonite stained infill | ND | 2010-08-20 | 338
JRNF10T0002 | 20 | 30 |  | s_qz_fspar_bt_schist | g_bt_qz_fspar_gneiss | float | chlorite | same as previous section | ND | 2010-08-20 | 339
JRNF10T0002 | 30 | 40 |  | s_qz_fspar_bt_schist | g_bt_qz_fspar_gneiss | float | chlorite | very sandy section, mixture of chlorite altered qtz feldspar biotite schist and bqfg, strong mn oxide staining along fractures | ND | 2010-08-20 | 340
JRNF10T0002 | 40 | 50 |  | g_bt_qz_fspar_gneiss | s_qz_fspar_bt_schist | float | chlorite | sandy section, chlorite altered bqfg and qtz feldspar biotite schist | ND | 2010-08-20 | 341
JRNF10T0002 | 50 | 60 |  | s_qz_fspar_bt_schist | g_bt_qz_fspar_gneiss | float | chlorite | sandy section, chlorite altered qtz feldspar biotite schist and bqfg, moderate mn oxide staining along fractures | ND | 2010-08-20 | 342
JRNF10T0002 | 60 | 70 |  | s_qz_fspar_bt_schist | g_bt_qz_fspar_gneiss | float | chlorite | same as previous section | ND | 2010-08-20 | 343
JRNF10T0002 | 70 | 80 |  | s_qz_fspar_bt_schist | g_bt_qz_fspar_gneiss | float | chlorite | same as previous section | ND | 2010-08-20 | 344
JRNF10T0002 | 80 | 90 |  | s_qz_fspar_bt_schist | g_bt_qz_fspar_gneiss | float | chlorite | same as previous section | ND | 2010-08-20 | 345
JRNF10T0002 | 90 | 100 |  | s_qz_fspar_bt_schist | g_bt_qz_fspar_gneiss | float | chlorite | same as previous section | ND | 2010-08-20 | 346
JRNF10T0002 | 100 | 110 |  | s_qz_fspar_bt_schist | g_bt_qz_fspar_gneiss | float | chlorite | permafrost, creek in trench, same as previous section | ND | 2010-08-20 | 347
JRXM10T0001 | 0 | 10 |  | v_car_hbl_fspar_phyry | v_car_fspar_phyry | subcrop |  | grey with hornblendes, rare sulphides, sometimes strongly magnetic. orange - limonite stained? no hornblendes, sometimes strongly magnetic | ND | 2010-08-21 | 348
JRXM10T0001 | 10 | 20 |  | v_car_hbl_fspar_phyry |  | subcrop | argillic | blue host with 1-3% sulphides, orange limonite alteration and white argillic alteration, some magnetic | ND | 2010-08-22 | 349
JRXM10T0001 | 20 | 30 |  | v_car_hbl_fspar_phyry |  | subcrop | argillic | same as previous section | ND | 2010-08-22 | 350
JRXM10T0001 | 30 | 40 |  | v_car_hbl_fspar_phyry | v_car_fspar_phyry | subcrop | argillic | same as previous section, plus minor amounts with no hornblendes | ND | 2010-08-22 | 351
JRXM10T0001 | 40 | 50 |  | v_car_hbl_fspar_phyry |  | subcrop | argillic | same as previous section | ND | 2010-08-22 | 352
JRXM10T0001 | 50 | 60 |  | v_car_hbl_fspar_phyry | v_car_fspar_phyry | subcrop | argillic | mainly grey, orange limonite alteration, white argillic alteration, <1% sulphides, some magnetic, strong mn oxide staining in areas. minor with no hornblendes | ND | 2010-08-22 | 353
JRXM10T0001 | 60 | 70 |  | v_car_hbl_fspar_phyry |  | subcrop | argillic | blue and grey host, white argillic alteration, rare orange limonite alteration, 1-3% sulphides, some magnetic, strong mn oxide staining along fractures | ND | 2010-08-22 | 354
JRXM10T0001 | 70 | 80 |  | v_car_hbl_fspar_phyry |  | subcrop | argillic | same as previous section | ND | 2010-08-22 | 355
JRXM10T0001 | 80 | 90 |  | v_car_hbl_fspar_phyry |  | subcrop | argillic | same as previous section | ND | 2010-08-22 | 356
JRXM10T0001 | 90 | 100 |  | v_car_hbl_fspar_phyry |  | subcrop | argillic carbonate | same as previous section, slight carbonate alteration | ND | 2010-08-22 | 357
JRXM10T0001 | 100 | 110 |  | v_car_hbl_fspar_phyry |  | subcrop | carbonate | slightly carbonate altered, limonite staining on outside rim of boulders, 1-3% sulphides, magnetic | ND | 2010-08-22 | 358
JRXM10T0002 | 0 | 10 |  | v_car_hbl_fspar_phyry |  | float | carbonate | blue grey host, low carbonate alteration, moderate limonite alteration, <1% sulphides, magnetic | ND | 2010-08-22 | 359
JRXM10T0002 | 10 | 20 |  | v_car_hbl_fspar_phyry |  | float | carbonate argillic | same as previous section | ND | 2010-08-22 | 360
JRXM10T0002 | 20 | 30 |  | v_car_hbl_fspar_phyry |  | float | carbonate argillic | same as previous section | ND | 2010-08-22 | 361
JRXM10T0002 | 30 | 40 |  | v_car_hbl_fspar_phyry |  | float |  | blue grey host with hornblendes, strong limonit alteration | ND | 2010-08-22 | 362
JRXM10T0002 | 40 | 50 |  | v_car_hbl_fspar_phyry |  | float | argillic | blue host with hornblendes, white argillic alteration, orange limonite staining, 1-3% sulphides, magnetic | ND | 2010-08-23 | 363
JRXM10T0002 | 50 | 60 |  | v_car_hbl_fspar_phyry |  | float | argillic | same as previous section | ND | 2010-08-23 | 364
JRXM10T0002 | 60 | 70 |  | v_car_hbl_fspar_phyry |  | subcrop | argillic | same as previous section | ND | 2010-08-23 | 365
JRXM10T0002 | 70 | 80 |  | v_car_hbl_fspar_phyry |  | subcrop | argillic | grey rock with strong limonite alteration and moderate argillic alteration, <1% sulphides, magnetic | ND | 2010-08-23 | 366
JRXM10T0002 | 80 | 85 |  | v_car_hbl_fspar_phyry |  | subcrop | argillic | same as previous section | ND | 2010-08-23 | 367
JRXM10T0001 | 110 | 120 |  | v_car_hbl_fspar_phyry |  | float | argillic | same as previous section | ND | 2010-08-23 | 368
JRXM10T0001 | 120 | 130 |  | v_car_hbl_fspar_phyry |  | float | argillic | blue grey rocks, strong argillic and limonite alteration, 1-3% sulphides, magnetic | ND | 2010-08-23 | 369
JRXM10T0001 | 130 | 140 |  | v_car_hbl_fspar_phyry |  | float | argillic | same as previous section, more clay altered from 139-140m | ND | 2010-08-23 | 370
JRXM10T0001 | 140 | 150 |  | v_car_hbl_fspar_phyry |  | float | argillic | same as previous section | ND | 2010-08-23 | 371
JRXM10T0001 | 150 | 160 |  | v_car_hbl_fspar_phyry |  | float | argillic | same as previous section | ND | 2010-08-23 | 372
JRRB10T0001 | 10 | 20 |  | s_qz_fspar_bt_schist |  | outcrop | none | biotite rich | RT | 2010-08-25 | 373
JRRB10T0001 | 20 | 30 |  | s_qz_fspar_bt_schist |  | outcrop |  | metamorphic quartz vein at 25m, very fissile, biotite rich throughout | RT | 2010-08-25 | 374
JRRB10T0001 | 30 | 40 |  | s_qz_fspar_bt_schist |  | outcrop |  | qtz vein 3.5cm thick parallel to foliation at 35m, minor silicification | RT | 2010-08-25 | 375
JRRB10T0001 | 40 | 50 |  | s_qz_fspar_bt_schist | g_bt_qz_fspar_gneiss | outcrop | chlorite altered in quartz vei | metamorphic quartz vein at 47m, | RT | 2010-08-25 | 376
JRRB10T0001 | 0 | 10 |  | g_hbl_gneiss | s_qz_fspar_bt_schist | subcrop |  | 0-3m hydrothermal quartz boulders with limonite and hematite staining and vugs, with qtz feldspar biotite schist. 3-10m hornblende gneiss outcrop under schist | ND | 2010-08-24 | 377
JRPS10T0001 | 0 | 92 |  | overburden |  | float |  | No lithology was recorded due to time constaints and lack of geologists at the end of the season, could be done in 2011 season |  | 2010-09-22 | 378
JRPS10T0002 | 0 | 98 |  | overburden |  | float |  | No lithology was recorded due to time constaints and lack of geologists at the end of the season, could be done in 2011 season |  | 2010-09-22 | 379
JRRB10T0001 | 50 | 141 |  | overburden |  | float |  | No lithology was recorded due to time constaints and lack of geologists at the end of the season, could be done in 2011 season |  | 2010-09-22 | 380
JRRB10T0002 | 0 | 46 |  | overburden |  | float |  | No lithology was recorded due to time constaints and lack of geologists at the end of the season, could be done in 2011 season |  | 2010-09-22 | 381
JRRB10T0003 | 0 | 29 |  | overburden |  | float |  | No lithology was recorded due to time constaints and lack of geologists at the end of the season, could be done in 2011 season |  | 2010-09-22 | 382
JR11TR01 | 0 | 95 |  | BFQG |  |  |  | BFQG has moderate silicification and chlorite alteration throughout. Abbundent hydrothermal quartz veining with minor brecciation from 5-10m, 15-20m and 50-95m. Major silicifcation around quartz rich areas and chlorite alteration in the distal reaches of | MG | 2011-07-02 | 383
JR11TR02 | 0 | 15 |  | BFQG |  |  |  | BFQG with moderate Chlrite-serecite alteratioin. Moderate silicification around hydrothermal quartz veining. Strong quartz veining throughout that is brecciated, vuggy and strongly oxidised. | MG | 2011-07-02 | 384
JR11TR03 | 0 | 23 |  | BFQG |  |  |  | BFQG, moderate chlorite-serecite alteration throughout and minor dessiminated pyrite . | MG | 2011-07-02 | 385
JR11TR04 | 0 | 39 |  | BFQG |  |  |  | BFQG is silicified-serecite altered throughout with minor hydrothermal quartz veining. | MG | 2011-07-02 | 386
JR11TR05 | 0 | 3 |  | BQFG |  |  |  | Relatively unaltered biotie gneiss with some quartz and feldspar, minor FeOx | LB | 2011-06-19 | 387
JR11TR05 | 3 | 5 |  | BQFG |  |  |  | Vuggy quartz veining with intense alteration of wall rock. Alteration is white and soft (argillic?). Minor pyrite observed, minor to moderate FeOx. Some vugs are filled with a black staining on the quartz. Grab sample taken in this interval (D100857) | LB | 2011-06-19 | 388
JR11TR05 | 5 | 16 |  | BQFG |  |  |  | Biotite gneiss with minor quartz and feldspar, with patchy white clay alteration. White alteration is associated with quartz veins, but the veins are narrow and low density | LB | 2011-06-19 | 389
JR11TR05 | 16 | 29 |  | BQFG |  |  |  | Relatively fresh feldspar biotite gneiss. Minor FeOx. Rare quartz veins, lacks any notable zones of alteration. | LB | 2011-06-19 | 390
JR11TR05 | 29 | 30 |  | BQFG |  |  |  | Narrow zone of intense alteration, 0.5 m thick. Deeply weathered whitish tan color with quartz vein fragments. Similar to alteration and veining at 3-5 m, but the zone here is not as wide. | LB | 2011-06-19 | 391
JR11TR05 | 30 | 46 |  | BQFG |  |  |  | Relatively fresh, unaltered feldspar biotite gneiss with minor quartz veining. No notable alteration. | LB | 2011-06-19 | 392
JR11TR06 | 0 | 70 |  | BFQG |  |  |  | BFQG minor to moderate chlorite alteration throughout. Minor silicification as the end of zone nears. With some dessiminated pyrite at 65-70m. | MG | 2011-07-02 | 393
JR11TR06 | 70 | 125 |  | BFQG |  |  |  | BFQG with moderate to extreme quartz veining throughout. Quartz is vuggy and very oxidised throughout with moderate black oxidation. Moderate brecciation with black metalic staining. | MG | 2011-07-02 | 394
JR11TR06 | 125 | 150 |  | BFQG |  |  |  | BFQG is extremly silicifed. Ground is still frozen in areas( no rock takedn.) | MG | 2011-07-02 | 395
JR11TR08 | 0 | 25 |  | QFBS |  |  |  | QFBS is chlorite altered throughout with minor hydrothermal quartz veining | MG | 2011-07-02 | 396
JR11TR08 | 25 | 85 |  | QFBS |  |  |  | QFBS (silver biotite alteration) Has moderate hydrothermal quartz with minor dessiminated pyrite throughout | MG | 2011-07-02 | 397
JR11TR09 | 0 | 90 |  | QFBS |  |  |  | QFBS with chlorite-serecite alteration throughout and silicification around quartz veining. Moderated hydrothermal quartz veinging throughout with trace stibnite. | MG | 2011-07-02 | 398
JR11TR10 | 0 | 35 |  | QFBS |  |  |  | QFBS contains minor amounts of muscovite and is silicifed-chlorite altered throughout. QFBS is fully crenulated with parallel folds. | MG | 2011-07-02 | 399
JR11TR10 | 35 | 60 |  | QFBS |  |  |  | QFBS is extemly fragmented with strong quartz veining and silicification. Quartz is vuggy, and highly oxidised. Minor brecciation occures at 45m and 57m. | MG | 2011-07-02 | 400
JR11TR10 | 60 | 65 |  | QFBS |  |  |  | Silicified QFBS. | MG | 2011-07-02 | 401
JR11TR11 | 0 | 75 |  | QFBS |  |  |  | Silicified QFBS with minor amount of muscovite and quartz veins. Trace dessiminated pyrite. | MG | 2011-07-02 | 402
JR11TR12 | 0 | 20 |  | QFBS |  |  |  | QFBS with Chlorite-serecite alteration. | MG | 2011-07-02 | 403
JR11TR13 | 0 | 25 |  | QFBS |  |  |  | QFBS with extreme clay alteration, biotite obliterated. Clay is blueish-white color and has a hardness of about 2. Dessiminated pyrite within the silicifed areas around quartz veins. Quartz is vuggy. | MG | 2011-07-02 | 404
JR11TR13 | 25 | 45 |  | QFBS |  |  |  | QFBS with minor clay alteration-chlorite alteration. Rock is very fragmented and contains minro quartz veins(hydrothermal) | MG | 2011-07-02 | 405
JR11TR13 | 45 | 80 |  | QFBS |  |  |  | QFBS with Strong oxidation-chlorite alteration. Minor dessiminated pyrite. Minor hydrothermal quartz veins. | MG | 2011-07-02 | 406
JR11TR14 | 0 | 50 |  | QFBS |  |  |  | QFBS has moderate silicification throughout and minor quartz veining. Brecciated quartz at 33m and 45m. Trace dessiminated pyrite within silicified wallrock and quartz from 30-50m. | MG | 2011-07-04 | 407
JR11TR07 | 0 | 20 | [5 empty] | Overburnen with trace quartz. Very deep soil horrizon. | MG | 2011-07-02 | 408

## Sheet1
Trench_ID | From_m | To_m | Gen_Lith | Lithology1 | Comments | Geologist | Date
JR11TR01 | 0 | 95 |  | BFQG | BFQG has moderate silicification and chlorite alteration throughout. Abbundent hydrothermal quartz veining with minor brecciation from 5-10m, 15-20m and 50-95m. Major silicifcation around quartz rich areas and chlorite alteration in the distal reaches of | Mark Garagan | 2011-07-02
JR11TR02 | 0 | 15 |  | BFQG | BFQG with moderate Chlrite-serecite alteratioin. Moderate silicification around hydrothermal quartz veining. Strong quartz veining throughout that is brecciated, vuggy and strongly oxidised. | Mark Garagan | 2011-07-02
JR11TR03 | 0 | 23 |  | BFQG | BFQG, moderate chlorite-serecite alteration throughout and minor dessiminated pyrite . | Mark Garagan | 2011-07-02
JR11TR04 | 0 | 39 |  | BFQG | BFQG is silicified-serecite altered throughout with minor hydrothermal quartz veining. | Mark Garagan | 2011-07-02
JR11TR05 | 0 | 3 |  | BQFG | Relatively unaltered biotie gneiss with some quartz and feldspar, minor FeOx | Leslie Balderas | 2011-06-19
JR11TR05 | 3 | 5 |  | BQFG | Vuggy quartz veining with intense alteration of wall rock. Alteration is white and soft (argillic?). Minor pyrite observed, minor to moderate FeOx. Some vugs are filled with a black staining on the quartz. Grab sample taken in this interval (D100857) | Leslie Balderas | 2011-06-19
JR11TR05 | 5 | 16 |  | BQFG | Biotite gneiss with minor quartz and feldspar, with patchy white clay alteration. White alteration is associated with quartz veins, but the veins are narrow and low density | Leslie Balderas | 2011-06-19
JR11TR05 | 16 | 29 |  | BQFG | Relatively fresh feldspar biotite gneiss. Minor FeOx. Rare quartz veins, lacks any notable zones of alteration. | Leslie Balderas | 2011-06-19
JR11TR05 | 29 | 30 |  | BQFG | Narrow zone of intense alteration, 0.5 m thick. Deeply weathered whitish tan color with quartz vein fragments. Similar to alteration and veining at 3-5 m, but the zone here is not as wide. | Leslie Balderas | 2011-06-19
JR11TR05 | 30 | 46 |  | BQFG | Relatively fresh, unaltered feldspar biotite gneiss with minor quartz veining. No notable alteration. | Leslie Balderas | 2011-06-19
JR11TR06 | 0 | 70 |  | BFQG | BFQG minor to moderate chlorite alteration throughout. Minor silicification as the end of zone nears. With some dessiminated pyrite at 65-70m. | Mark Garagan | 2011-07-02
JR11TR06 | 70 | 125 |  | BFQG | BFQG with moderate to extreme quartz veining throughout. Quartz is vuggy and very oxidised throughout with moderate black oxidation. Moderate brecciation with black metalic staining. | Mark Garagan | 2011-07-02
JR11TR06 | 125 | 150 |  | BFQG | BFQG is extremly silicifed. Ground is still frozen in areas( no rock takedn.) | Mark Garagan | 2011-07-02
JR11TR07 | 0 | 20 |  | Soil | Overburnen with trace quartz. Very deep soil horrizon. | Mark Garagan | 2011-07-02
JR11TR08 | 0 | 25 |  | QFBS | QFBS is chlorite altered throughout with minor hydrothermal quartz veining | Mark Garagan | 2011-07-02
JR11TR08 | 25 | 85 |  | QFBS | QFBS (silver biotite alteration) Has moderate hydrothermal quartz with minor dessiminated pyrite throughout | Mark Garagan | 2011-07-02
JR11TR09 | 0 | 90 |  | QFBS | QFBS with chlorite-serecite alteration throughout and silicification around quartz veining. Moderated hydrothermal quartz veinging throughout with trace stibnite. | Mark Garagan | 2011-07-02
JR11TR10 | 0 | 35 |  | QFBS | QFBS contains minor amounts of muscovite and is silicifed-chlorite altered throughout. QFBS is fully crenulated with parallel folds. | Mark Garagan | 2011-07-02
JR11TR10 | 35 | 60 |  | QFBS | QFBS is extemly fragmented with strong quartz veining and silicification. Quartz is vuggy, and highly oxidised. Minor brecciation occures at 45m and 57m. | Mark Garagan | 2011-07-02
JR11TR10 | 60 | 65 |  | QFBS | Silicified QFBS. | Mark Garagan | 2011-07-02
JR11TR11 | 0 | 75 |  | QFBS | Silicified QFBS with minor amount of muscovite and quartz veins. Trace dessiminated pyrite. | Mark Garagan | 2011-07-02
JR11TR12 | 0 | 20 |  | QFBS | QFBS with Chlorite-serecite alteration. | Mark Garagan | 2011-07-02
JR11TR13 | 0 | 25 |  | QFBS | QFBS with extreme clay alteration, biotite obliterated. Clay is blueish-white color and has a hardness of about 2. Dessiminated pyrite within the silicifed areas around quartz veins. Quartz is vuggy. | Mark Garagan | 2011-07-02
JR11TR13 | 25 | 45 |  | QFBS | QFBS with minor clay alteration-chlorite alteration. Rock is very fragmented and contains minro quartz veins(hydrothermal) | Mark Garagan | 2011-07-02
JR11TR13 | 45 | 80 |  | QFBS | QFBS with Strong oxidation-chlorite alteration. Minor dessiminated pyrite. Minor hydrothermal quartz veins. | Mark Garagan | 2011-07-02
JR11TR14 | 0 | 50 |  | QFBS | QFBS has moderate silicification throughout and minor quartz veining. Brecciated quartz at 33m and 45m. Trace dessiminated pyrite within silicified wallrock and quartz from 30-50m. | Mark Garagan | 2011-07-04