## Sheet1
TrenchID | MFROM | MTO | MAP_X | MAP_Y | DATE_M_D_Y | GEOLOGIST | LITH1 | LITH2 | ALTERATION1 | INTENSITY1 | COMMENTS
WG11TR01 | 0 | 6 |  |  | 2011-07-20 | Leif Bailey | Biotite Hornblende Gneiss |  |  |  | Biotite-hornblende gneiss. Planar foliation with 1-20 mm foliation parallel quartz veins.
WG11TR01 | 6 | 7 |  |  | 2011-07-20 | Leif Bailey | Quartz Vein |  |  |  | Milky white quartz vein with FeOx staining. No visible sulfides, intense alteration of wall rock around vein from 5 to 8 meters
WG11TR01 | 7 | 23 |  |  | 2011-07-20 | Leif Bailey | Biotite Hornblende Gneiss |  |  |  | Biotite-hornblende gneiss with discontinuous quartz veining. Veins are broken and oxidized. Veins in this unit are parallel to the large vein at 6-7 m.
WG11TR01 | 23 | 51 |  |  | 2011-07-20 | Leif Bailey | Biotite Hornblende Gneiss |  |  |  | Biotite-hornblende gneiss with small intervals of feldspar augen gneiss. Some foliation parallel quartz veining. Some foliation-cutting veins with halos of oxidation. Moderate to strong oxidation at 35-39 m. Greenish chlorite alteration at 39-41 m. Garnets visible sporadically throughout this interval.
WG11TR01 | 51 | 53 |  |  | 2011-07-20 | Leif Bailey | Quartz Vein |  |  |  | Oxidized quartz vein with large flakes of biotite. Greenish yellow alteration zone 10-30 cm in adjacent wall rock. Smaller parallel veins with similar alteration are present nearby in the hanging wall and footwall.
WG11TR01 | 53 | 60 |  |  | 2011-07-20 | Leif Bailey | Biotite Hornblende Gneiss |  |  |  | Biotite hornblende gneiss, similar to 23-51 m. Small garnets visible. Moderate oxidation.
WG11TR01 | 60 | 62 |  |  | 2011-07-20 | Leif Bailey | Biotite Hornblende Gneiss |  |  |  | Shear Zone with crenulated foliation. Biotite hornblende gneiss. Discontinuous quartz veinlets, some foliation parallel, some cutting foliation.
WG11TR01 | 62 | 73 |  |  | 2011-07-20 | Leif Bailey | Biotite Hornblende Gneiss |  |  |  | Biotite hornblende gneiss, similar to 53-60 m.
WG11TR01 | 73 | 87 |  |  | 2011-07-20 | Leif Bailey | Muscovite Feldspar Gneiss |  |  |  | biotite muscovite feldspar gneiss with some feldspar-rich bands. Increased oxidation and quartz veinlets near contact at 87 m.
WG11TR02 | 87 | 92 |  |  | 2011-07-20 | Leif Bailey | Quartz Feldspar Gneiss |  |  |  | foliated quartz-feldspar gneiss, maybe a dike? Sharp contacts with fine-grained micaceous rock above and below this interval. Contacts are foliation parallel, but adjacent micaceous rocks are deformed and folded.
WG11TR02 | 92 | 100 |  |  | 2011-07-20 | Leif Bailey | Biotite Hornblende Gneiss |  |  |  | biotite hornblende gneiss with blocky fracture. Interval contains thin fingers of quartz-feldspar gneiss. Minor foliation parallel quartz veining.
WG11TR02 | 0 | 12 |  |  | 2011-07-20 | Leif Bailey | Biotite Hornblende Gneiss |  |  |  | minor foliation parallel quartz veins. Relatively unoxidized
WG11TR02 | 12 | 28 |  |  | 2011-07-20 | Leif Bailey | Biotite Hornblende Gneiss |  |  |  | biotite hornblende gneiss with discontinuous quartz veins and patchy oxidation and silicification. Some vuggy quartz veining. This is a recessive unit with poor exposure in the trench. Interval contains some quartz rubble but no mappable vein.
WG11TR02 | 28 | 39 |  |  | 2011-07-20 | Leif Bailey | Biotite Quartz Feldspar Gneiss |  |  |  | Felsic paragneiss. Intense sericite alteration and oxidation. Dirty yellow quartz veins, silicification, and muscovite/sericite alteration. Alteration is texturally destructive.
WG11TR02 | 39 | 44 |  |  | 2011-07-20 | Leif Bailey | Biotite Hornblende Gneiss |  |  |  | gneiss with muscovite alteration of biotite. Trace quartz veining.
WG11TR02 | 44 | 45 |  |  | 2011-07-20 | Leif Bailey | Mica Quartz Feldspar Gneiss |  |  |  | Finely foliated, possibly a dike? Contacts are parallel to the adjacent biotite hornblende gneiss
WG11TR02 | 45 | 47 |  |  | 2011-07-20 | Leif Bailey | Biotite Hornblende Gneiss |  |  |  | biotite hornblende gneiss, similar to 39-44 m.
WG11TR02 | 47 | 60 |  |  | 2011-07-20 | Leif Bailey | Mica Quartz Feldspar Gneiss |  |  |  | biotite and muscovite, with quartz and feldspar. Generally fine grained, similar to interval at 44-45. Some meter-scale isoclinal to tight folding in this interval. Strongly oxidized.
WG11TR02 | 60 | 70 |  |  | 2011-07-20 | Leif Bailey | Biotite Hornblende Gneiss |  |  |  | mafic gneiss with small fingers of quartz-feldspar gneiss. Mafics are altered to muscovite. Moderate oxidation.
WG11TR02 | 70 | 76 |  |  | 2011-07-20 | Leif Bailey | Mica Quartz Feldspar Gneiss |  |  |  | biotite and muscovite in this interval. Open to close folding in this interval. Contacts with mafic gneiss are gradational.
WG11TR02 | 76 | 95 |  |  | 2011-07-20 | Leif Bailey | Shear Zone | Biotite Hornblende Gneiss |  |  | crenulated and tight to isoclinally folded gneiss. Biotite altered to muscovite. Poor competency and poor rock exposure.
WG11TR03 | 0 | 20 |  |  | 2011-07-21 | Leif Bailey | Biotite Quartz Feldspar Gneiss |  |  |  | some feldspar augen. Locally biotite rich with dark grey color. Much of this interval is silicified, with vuggy quartz veining. Moderate to strong oxidation, mostly along fractures. Poor exposure and poor competency throughout this interval.
WG11TR03 | 20 | 25 |  |  | 2011-07-21 | Leif Bailey | Biotite Quartz Feldspar Gneiss |  |  |  | biotite-rich felsic gneiss. Gradational contact with adjacent units. Dark color and blocky fracture. Increased oxidation and quartz veining approaching 25 m.
WG11TR03 | 25 | 29 |  |  | 2011-07-21 | Leif Bailey | Quartz Vein |  |  |  | oxidized quartz vein with small hanging wall breccia. Hanging wall has angular fragments with very strong oxidation, oxidized matrix, and quartz veinlets. No visible sulfides, but looks good.
WG11TR03 | 29 | 35 |  |  | 2011-07-21 | Leif Bailey | Breccia |  |  |  | footwall breccia of quartz vein at 25-29m. Fragments of quartz and biotite-rich gneiss. Some fragments look unfoliated (dike?). Breccia diminishes around 35 m.
WG11TR03 | 35 | 40 |  |  | 2011-07-21 | Leif Bailey | Biotite Quartz Feldspar Gneiss |  |  |  | some muscovite alteration of biotite. Foliation parallel quartz veins
WG11TR03 | 40 | 42 |  |  | 2011-07-21 | Leif Bailey | Quartz Vein |  |  |  | oxidized quartz vein with brecciated margins. Chlorite alteration along fractures. This large quartz vein is cross cut by quartz-carbonate veins 1-5 mm thick (extensional veins).
WG11TR03 | 42 | 63 |  |  | 2011-07-21 | Leif Bailey | Shear Zone | Quartz Feldspar Gneiss |  |  | folded zone with meter scale (and larger) tight and isoclinal folding. Rock is silicified felsic gneiss, sometimes micaceous. Intense oxidation and some clay. Some small quartz veins and boxy pyrite
WG11TR03 | 63 | 78 |  |  | 2011-07-21 | Leif Bailey | Mica Quartz Feldspar Gneiss |  |  |  | generally fine grained, with feldspar augen, biotite, muscovite, and some quartz. Muscovite replacing biotite. Blocky fracture, poor exposure.
WG11TR03 | 78 | 105 |  |  | 2011-07-21 | Leif Bailey | Biotite Quartz Feldspar Gneiss |  |  |  | banded felsic paragneiss. Poor compentency, rare quartz veinlets and oxidzed veinlets. Becomes more micaceous near 95 m. Somoe kinked and folded foliation in this interval.
WG11TR04 | 0 | 6 |  |  | 2011-07-21 | Leif Bailey | Mica Quartz Feldspar Gneiss |  |  |  | micaceous felsic gniess with some foliation parallel veining
WG11TR04 | 6 | 35 |  |  | 2011-07-21 | Leif Bailey | Mica Quartz Feldspar Gneiss |  |  |  | micaceous felsic gniess with foliation-cutting quartz-carbonate veining, typically 1-10 mm wide. Some veins have halos of oxidation, and rare cubic hematite (after pyrite). Poor exposure at 27-35m.
WG11TR04 | 35 | 44 |  |  | 2011-07-21 | Leif Bailey | Biotite Hornblende Gneiss |  |  |  | grey-green biotite hornblende gneiss. Planar foliation in this interval. Frequent 2-4 mm quartz-carbonate veins, with some epidote/chlorite alteration halos. Some garnets also present in this interval.
WG11TR04 | 44 | 55 |  |  | 2011-07-21 | Leif Bailey | Biotite Hornblende Gneiss |  |  |  | Folded zone. Tight to isoclinal folding and some faulting. Scattered thin quartz-carbonate veinlets
WG11TR04 | 55 | 77 |  |  | 2011-07-21 | Leif Bailey | Biotite Hornblende Gneiss |  |  |  | Small isoclinal folds in this interval. Foliation-parallel quartz-feldspar veins, 1-3 cm thick.
WG11TR05 | 0 | 12 |  |  | 2011-07-22 | Leif Bailey | Muscovite Quartz Feldspar Gneiss |  |  |  | bands of quartz and feldspar give this rock a platy fracture. Frequent foliation-parallel quartz veins. Some isoclinal to tight folding
WG11TR05 | 12 | 25 |  |  | 2011-07-22 | Leif Bailey | Mica Quartz Feldspar Gneiss |  |  |  | similar to interval at 0-12, but here with biotite. Addition of biotite makes this interval more recessive, with poor exposure in the trench. Rare quartz-feldspar veins parallel to foliation. Contact at 25 m is marked by the appearance of silicification and foliation-cutting veins.
WG11TR05 | 25 | 50 |  |  | 2011-07-22 | Leif Bailey | Mica Quartz Feldspar Gneiss |  |  |  | silicified and kspar altered felsic gneiss. Looks like "Golden Saddle" style alteration. Interval contains abundant oxidized veinlets and rare small quartz veinlets. Trace boxy hematite after pyrite. Orange and yellow alteration at 33 m (jarosite?). Trench ends at a road, still with good looking alteration at the end of the trench.
WG11TR06 | 0 | 15 |  |  | 2011-07-22 | Leif Bailey | Mica Quartz Feldspar Gneiss |  |  |  | Minor foliation parallel quartz veining, but otherwise unaltered and umineralized. This trench was not sampled.
WG11TR07 | 0 | 20 |  |  | 2011-07-22 | Leif Bailey | Biotite Hornblende Gneiss |  |  |  | Dark green color. Recessive, except where silicified. Patchy silicification throughout this interval, with abundant hematite veinlets. Hematite crackle breccia is visible in some of the pieces of rubble. Rock exposure in this trench is generally poor, and width of altered/veined zone is difficult to constrain.
WG11TR08 | 0 | 16 |  |  | 2011-07-22 | Leif Bailey | Biotite Hornblende Gneiss |  |  |  | biotite hornblende gneiss/amphibolite. Chlorite and carbonate altered. Patchy oxidation and some yellowish alteration (jarosite?).
WG11TR08 | 16 | 20 |  |  | 2011-07-22 | Leif Bailey | Biotite Hornblende Gneiss |  |  |  | silicified mafic gneiss with purplish hematite veinlets. Locally intense oxidation associated with crenulated foliation.
WG11TR08 | 20 | 34 |  |  | 2011-07-22 | Leif Bailey | Biotite Hornblende Gneiss |  |  |  | poor rock exposure in this interval. Sporadic hematite veinlets. Some tight and isoclinal folding
WG11TR08 | 34 | 54 |  |  | 2011-07-22 | Leif Bailey | Biotite Hornblende Gneiss |  |  |  | silicified mafic gneiss . Scattered quartz-hematite veins with orange oxidation adjacent to veins. At 40-47 m is a zone of quartz veining with dark red oxidation, no visible sulfides. Single rock chip at 44 m that looks like pyroxenite with chlorite alteration.
WG11TR08 | 54 | 82 |  |  | 2011-07-22 | Leif Bailey | Biotite Feldspar Gneiss |  |  |  | mixed interval of biotite hornblende gneiss and biotite feldspar gneiss (equivalent to AMP and FGP). Some hematite veinlets and patchy oxidation. Poor rock exposure in much of this interval.
WG11TR08 | 82 | 120 |  |  | 2011-07-22 | Leif Bailey | Biotite Feldspar Gneiss |  |  |  | similar to interval at 54-82, but here with carbonate-hematite veining, carbonate-hematite crackle breccia, and rare quartz-carbonate veining. Hematite alteration gives this rock a purple color. Quartz-carbonate veins crosscut carbonate-hematite veining and hematite alteration.
WG11TR08 | 120 | 128 |  |  | 2011-07-22 | Leif Bailey | Mica Quartz Feldspar Gneiss |  |  |  | biotite muscovite quartz feldspar gneiss. Poor rock exposure in this interval. Rare hematite veinlets and hematite alteration. Rare quartz-carbonate veinlets.
WG11TR08 | 128 | 183 |  |  | 2011-07-22 | Leif Bailey | Biotite Quartz Feldspar Gneiss |  |  |  | Rare quartz-carbonate veinlets and oxidized veinlets. Reccessive interval with poor rock exposure. Quartz-hematite vein with boxy pyrite at 149 m. Small fold zone with green copper oxide and yellow alteration in fold hinge at 178m.
WG11TR08 | 183 | 192 |  |  | 2011-07-22 | Leif Bailey | Graphitic Banded Quartzite |  |  |  | Silicified with graphite and a bit of fine sulfide visible on fractures. Looks promising. Patchy quartz-carbonate veining and vein breccia. Very hard rock, contrasts with the mostly recessive micaceous rock in the rest of the trench. Contact with micaceous rock at 183 is sharp, not obviously faulted. Trench ends at 192, in this graphitic rock type.
WG11TR09 | 0 | 10 |  |  | 2011-07-29 | Lesly Balderas | Muscovite Schist. |  |  |  | Fine grained muscovite with quartz. Soil completely alter by muscovite. Rock is weather up.
WG11TR09 | 10 | 15 |  |  | 2011-07-29 | Lesly Balderas | Muscovite Schist | Felsic paragniss |  |  | Contact - muscovite same as above. Parageniss is fine grained quartz, feldspars and biotite.
WG11TR09 | 14.9 | 14.9 |  |  | 2011-07-29 | Lesly Balderas | Quartz Vein |  |  |  | About 5cm thick and 20cm long, found at top of trench wall. It is fine grained quartz, white-transparent color. In some sections it is weather.
WG11TR09 | 15 | 43 |  |  | 2011-07-29 | Lesly Balderas | Biotite schist |  |  |  | Fine grained biotite, quartz, and chlorite, soil completely alter with muscovite. Rock is weather up.
WG11TR09 | 40 | 43 |  |  | 2011-07-29 | Lesly Balderas | Biotite schist |  |  |  | Fresh Biotite Schist only in one side of the trench wall. It is fine grained biotite and quartz. It has a purple color.
WG11TR09 | 43 | 49 |  |  | 2011-07-29 | Lesly Balderas | Biotite schist | Felsic paragniss |  |  | Contact between biotite schist and felsic parageniss. Rocks description same as above.
WG11TR09 | 45 | 45 |  |  | 2011-07-29 | Lesly Balderas | Quartz Vein |  |  |  | Fine grained quartz vein, may be? About 10cm long
WG11TR09 | 49 | 70 |  |  | 2011-07-29 | Lesly Balderas | Felsic paragniss |  |  |  | Felsic parageniss – fine grained quartz, feldspar, and biotite. Some feldspar bandings were found. In some sections the lithology is mainly quartz and feldspars. Trace of hematite in some sections and alter with limonite also. The rocks are weather up.
WG11TR09 | 70 | 74 |  |  | 2011-07-29 | Lesly Balderas | Felsic paragniss | Biotite schist |  |  | May be a contact – felsic parageniss and biotite schist. However the B.S is really green, really alter by chlorite and may even called it chlorite schist. It is fined grained chlorite, quartz and trace of feldspar. It is well foliated and weather up, the rock is flaky looking rocks. The FGP is the same as above.
WG11TR09 | 74 | 92 |  |  | 2011-07-29 | Lesly Balderas | Biotite schist |  |  |  | Biotite schist same as 15-43m
WG11TR09 | 92 | 98 |  |  | 2011-07-29 | Lesly Balderas | Biotite schist | Felsic paragniss |  |  | Contact - B.S. is alter by chlorite, found at the top of the trench, about 70cm thick is the band and at the bottom of the trench wall we have parageniss same as 49-70m.
WG11TR09 | 107 | 107 |  |  | 2011-07-29 | Lesly Balderas | Quartz Vein |  |  |  | Quartz vein about 5cm thick, and 20cm long but I can not really see how far, it may go farther than 20cm.It is fine grained quartz with may be some hematite alteration.
WG11TR09 | 98 | 115 |  |  | 2011-07-29 | Lesly Balderas | Biotite schist |  |  |  | Biotite schist same as 15-43m
WG11TR10 | 0 | 6 |  |  | 2011-07-30 | Lesly Balderas | Felsic paragniss |  |  |  | Fine grained quartz and feldspar with some biotite. It is banded in some sections. Non-foliated. In some areas is highly weather and that is were rock fractures if hit with a hammer. Highly alter by limonite. Trace of quartz veinlets. The wall alteration mainly soli is compose of silt and muscovite with quartz fragments.
WG11TR10 | 5 | 13 |  |  | 2011-07-30 | Lesly Balderas |  |  | Wall alteration | Massive | The trench wall is highly altered. The main alterations are muscovite, clay, and silt. It is banded.
WG11TR10 | 13 | 14 |  |  | 2011-07-30 | Lesly Balderas | Biotite schist |  |  |  | At the bottom of the trench wall there is some biotite schist, it is black/grey color. Can see some fine grained biotite and quartz with trace of muscovite .
WG11TR10 | 13 | 13 |  |  | 2011-07-30 | Lesly Balderas | Quartz Vein |  |  |  | Biotite schist
WG11TR10 | 13 | 23 |  |  | 2011-07-30 | Lesly Balderas | Felsic paragniss |  |  |  | Same as 0-6m, it is really felsic and quartz, with oxidize areas mainly on rock surfaces and some of the rocks have black dots? Not sure what it is.
WG11TR10 | 23 | 32 |  |  | 2011-07-30 | Lesly Balderas | Biotite Schist / Felsic paragniss |  | Wall alteration | Massive | Wall alteration, mainly clay, muscovite, orange clay, silt and white clay. The bands are planar. Some FGP and B.S. were found but mainly B.S. The B.S. is fine grained quartz, feldspar and biotite. Most of the B.S. is weather up and alter by muscovite.
WG11TR10 | 30.7 | 3.07 |  |  | 2011-07-30 | Lesly Balderas | Quartz Vein |  |  |  | Quartz vein. Parallel to foliation. Fine grained quartz with some limonite alterations and black dots. (May be magnesium oxide)
WG11TR10 | 32 | 37 |  |  | 2011-07-30 | Lesly Balderas | Felsic paragniss |  |  |  | Felsic paragenis not as quartz/ feldsic as above. It is foliated and soil is composed if silt only.
WG11TR10 | 37 | 49 |  |  | 2011-07-30 | Lesly Balderas | Biotite schist |  |  |  | B.S. fine grained biotite, quartz and feldspars with trace of quartz veinlets. In some areas it is highly weather and looks black/greyish.
WG11TR10 | 43 | 45.8 |  |  | 2011-07-30 | Lesly Balderas |  |  | Wall alteration | Massive | Main alteration is muscovite, and limonate it si fine grained. Also trace of clay and orange clay
WG11TR10 | 49 | 60 |  |  | 2011-07-30 | Lesly Balderas | Felsic paragniss |  |  |  | Same as 0-6m
WG11TR10 | 51 | 51 |  |  | 2011-07-30 | Lesly Balderas | Quartz Vein |  |  |  | Fine grained quartz with trace of limonate. It is about 12cm long and 2cm thick. It is parallel to foliation.
WG11TR10 | 54 | 54 |  |  | 2011-07-30 | Lesly Balderas | Strike and Dip |  |  |  | Strike 89° N, dip 24°
WG11TR10 | 60 | 75 |  |  | 2011-07-30 | Lesly Balderas | Biotite schist |  |  |  | B.S. same as 37m but wall alteration is limonite and silt.
WG11TR10 | 75 | 80 |  |  | 2011-07-30 | Lesly Balderas | Felsic paragniss | Biotite schist |  |  | Contact – B.S. and FGP. B.S same as 37m and FGP same as 0-6m. The wall alteration is mainly muscovite.
WG11TR11 | 0 | 3 |  |  | 2011-08-01 | Lesly Balderas | Biotite schist |  |  |  | B.S. fine grained biotite, quartz and trace of feldspar. Soil mainly composed of muscovite. It is well foliated and in some areas alters by limonite.
WG11TR11 | 2.1 | 2.1 |  |  | 2011-08-01 | Lesly Balderas | Strike and Dip |  |  |  | Strike of 20° N and dip is 9°
WG11TR11 | 3 | 4.5 |  |  | 2011-08-01 | Lesly Balderas | Biotite schist | Felsic paragniss |  |  | Contact between B.S and FGP, gradual change. Biotite schist has some quartz banding and trace of hematite veinlets. it is foliated.
WG11TR11 | 3.8 | 4.5 |  |  | 2011-08-01 | Lesly Balderas | Biotite schist |  |  |  | Trace of quartz bands or veinlets these are about 5mm thick. The veinlets are parallel to foliation.
WG11TR11 | 4 | 4.5 |  |  | 2011-08-01 | Lesly Balderas | Biotite schist |  |  |  | Hematite veinlets found at this point in B.S.
WG11TR11 | 4.5 | 7.2 |  |  | 2011-08-01 | Lesly Balderas | Felsic paragniss |  |  |  | Same as 13 - 33m
WG11TR11 | 7.2 | 8.2 |  |  | 2011-08-01 | Lesly Balderas | Biotite schist | Felsic paragniss |  |  | Similar as 3-4.5m contact
WG11TR11 | 8.2 | 13 |  |  | 2011-08-01 | Lesly Balderas | Biotite schist |  |  |  | same as 0-3m
WG11TR11 | 7.4 | 7.4 |  |  | 2011-08-01 | Lesly Balderas | Quartz Vein |  |  |  | Fine grained quartz, semi-oxidize, with black dots. It is about cm thick and not sure how long.
WG11TR11 | 10 | 10 |  |  | 2011-08-01 | Lesly Balderas | Quartz Vein |  |  |  | Quartz – feldspar vein, about 10cm thick and about 20cm long , an epidote veinlet is parallel to this quartz vein and they contact.
WG11TR11 | 11.3 | 11.3 |  |  | 2011-08-01 | Lesly Balderas | fold |  |  |  | Fold? it is wave looking,, about 1m long.
WG11TR11 | 10 | 10.5 |  |  | 2011-08-01 | Lesly Balderas |  |  | Wall alteration | Minor | Wall alteration, Epidote alteration with in soil, it is like a vein about 10cm thick.
WG11TR11 | 10.7 | 10.7 |  |  | 2011-08-01 | Lesly Balderas | Biotite schist |  |  |  | Weather B.S. its is black/greenish color.
WG11TR11 | 12 | 12 |  |  | 2011-08-01 | Lesly Balderas |  |  | Wall alteration | Minor | B.S. surround by fine grained muscovite soil, with some epidote alteration.
WG11TR11 | 13 | 33 |  |  | 2011-08-01 | Lesly Balderas | Felsic paragniss |  |  |  | Felsic parageniss. Fine grained biotite, quartz and feldspar. It is foliated and is some areas it is weather up. Main alteration is limonite. Same lithology in 4.5-7.2m
WG11TR11 | 13.3 | 13.3 |  |  | 2011-08-01 | Lesly Balderas | Quartz Vein |  |  |  | Quartz veinlets found. Fine grained quartz.
WG11TR11 | 17.2 | 17.2 |  |  | 2011-08-01 | Lesly Balderas | Felsic paragniss |  |  |  | At bottom of the trench you can see the outcrop
WG11TR11 | 21 | 21 |  |  | 2011-08-01 | Lesly Balderas | Felsic paragniss |  |  |  | At bottom of the trench you can see the outcrop
WG11TR11 | 25 | 25 |  |  | 2011-08-01 | Lesly Balderas | Quartz Vein |  |  |  | Fine grained quartz vein. About 3cm thick and not sure about how long.
WG11TR11 | 27.7 | 27.7 |  |  | 2011-08-01 | Lesly Balderas | fold |  |  |  | Wave looking fold about 3cm tall and 10 cm long are the measurements of the wave.
WG11TR12 | 0 | 2 |  |  | 2011-08-02 | Lesly Balderas | Biotite schist |  |  |  | Biotite Schist. Fine grained biotite, quartz and feldspar. It is weather up and higly alter by chlorite. The rock is really soft and can be broken easily. The wall alteration is mainly chlorite. It is banding looking of about 10cm thick. Also trace of muscovite bands were found and some biotite but as a minor alteration.
WG11TR12 | 1.5 | 1.5 |  |  | 2011-08-02 | Lesly Balderas | Quartz Vein |  |  |  | Quartz vein. It is white/transparent color. Fine grained quartz. It is about 10-15cm long and 5mm thick.
WG11TR12 | 2 | 4 |  |  | 2011-08-02 | Lesly Balderas | Granite |  |  |  | Granite??? coarse grained feldspar, and quartz, with trace of back dots.
WG11TR12 | 4 | 4.5 |  |  | 2011-08-02 | Lesly Balderas | Biotite schist |  |  |  | Biotite Schist as 0-2m with trace of the black weather biotite schist.
WG11TR12 | 4.5 | 7.75 |  |  | 2011-08-02 | Lesly Balderas | Untramafic |  |  |  | Ultramafic rock, it is fine grained, non-foliated and mainly composed of chlorite. It also has a weak soapy feeling and it is dark-green color.
WG11TR12 | 7.75 | 9 |  |  | 2011-08-02 | Lesly Balderas | Untramafic |  | Wall alteration | Moderate | Alter walls mainly alter by chlorite, talc, and yellow clay. These bands are in a curve.and some untramafic rocks were found.
WG11TR12 | 9 | 28 |  |  | 2011-08-02 | Lesly Balderas | Untramafic |  |  |  | Same as 4.5-7.75m
WG11TR12 | 28 | 30 |  |  | 2011-08-02 | Lesly Balderas | Biotite schist |  |  |  | Wather B.S. fine grained quartz, biotite and feldspar and the rock surfaces are alter by limonate.
WG11TR12 | 30 | 45 |  |  | 2011-08-02 | Lesly Balderas | Untramafic |  |  |  | Same as 4.5-7.75m but the trench wall alterations are yellow clay and chlorite. The alteration is patchy.
WG11TR13 | 0 | 7 |  |  | 2011-08-03 | Lesly Balderas | Biotite schist |  |  |  | Biotite Schist, fine grained biotite, quartz and feldspar. It is well foliated.
WG11TR13 | 7 | 10 |  |  | 2011-08-03 | Lesly Balderas | Quartzite |  |  |  | Quartzite – fine grained quartz with trace of feldspar.
WG11TR13 | 9.7 | 15 |  |  | 2011-08-03 | Lesly Balderas |  |  | Wall alteration | Massive | Wall alteration, main alteration is muscovite mix with silt. Fine grained muscovite.
WG11TR13 | 15.2 | 15.2 |  |  | 2011-08-03 | Lesly Balderas | Quartzite |  |  |  | Trace of cubic hematite.
WG11TR13 | 16.9 | 16.9 |  |  | 2011-08-03 | Lesly Balderas | Quartz Vein |  |  |  | Quartz vein with small carbonate veinlets ? may be. About 5cm long and 1c, thick, these are perpendicular to foliation.
WG11TR13 | 15 | 30 |  |  | 2011-08-03 | Lesly Balderas | Biotite schist |  |  |  | Same as 0-7m it may be more weather up and contains limonite on soil. Also some hematite was seemed but only as a trace.
WG11TR13 | 27.9 | 27.9 |  |  | 2011-08-03 | Lesly Balderas | Quartz Vein |  |  |  | Quartz vein, fine grained quartz, oxidize surface cover with limonite. About 20cm long and 3cm thick.
WG11TR13 | 30 | 43 |  |  | 2011-08-03 | Lesly Balderas | Quartzite |  |  |  | Quartzite - fine grained quartz with trace of hematite and disseminated feldspar.
WG11TR13 | 43 | 55 |  |  | 2011-08-03 | Lesly Balderas | Biotite schist |  |  |  | Biotite schist same as 15-30m
WG11TR13 | 56 | 56 |  |  | 2011-08-03 | Lesly Balderas | Quartz Vein |  |  |  | Quartz vein, fine grained quartz, with limonite. About 20cm long and 15cm thick. It has some black dots on surface maybe magnesium oxide.
WG11TR13 | 55 | 71 |  |  | 2011-08-03 | Lesly Balderas | Biotite schist | Quartzite |  |  | Contact between B.S. and quartzite. These look like patches on the trench wall. Biotite Schist is fine grained biotite, quartz and feldspar. Most of it is really weather up and soil contains a lot of fine grained muscovite mix with silt. The B.S. is well foliated The Quartzite is fine grained quartz with some feldspars, and disseminated hematite in some sections also with some hematite veinlets.
WG11TR13 | 71 | 74 |  |  | 2011-08-03 | Lesly Balderas |  |  | Wall alteration | Massive | Wall alteration mainly silt and muscovite.
WG11TR13 | 73 | 73 |  |  | 2011-08-03 | Lesly Balderas | Quartz Vein |  |  |  | Quartz vein. Fine grained quartz alter by limonite.
WG11TR13 | 74 | 77 |  |  | 2011-08-03 | Lesly Balderas | Biotite schist |  |  |  | B.S. fine grained botite and quartz with trace of feldspars. Also alter by chlorite and trace of epidote? It is well foliated and weather up.
WG11TR13 | 83 | 84 |  |  | 2011-08-03 | Lesly Balderas |  | Quartzite | Wall alteration | Moderate | Wall alteration it is graphite, found in soil and in quartzite.
WG11TR13 | 77 | 100 |  |  | 2011-08-03 | Lesly Balderas | Quartzite | Biotite schist |  |  | Contact between B.S. and quartzite. Alternating patches in trench wall, it is patchy looking. Most of the soil it is silt and some has been alter with chlorite
WG11TR14 | 0 | 4 |  |  | 2011-08-05 | Lesly Balderas | Biotite schist |  | Wall alteration | Modetate/weak | Biotite Schist. Fine grained biotite, and quartz. Trace of quartz veinlets at 3.8m. Moderate foliation with trace of hematite/limonite on rock surfaces. Wall alteration is mainly hematite, silt, clay, with some limonite and chlorite. But the limonite and chlorite is patchy. Trace of seracite? May be at 3.4m.
WG11TR14 | 3.5 | 4 |  |  | 2011-08-05 | Lesly Balderas | Biotite schist |  |  |  | Massive muscovite alteration on trench wall.
WG11TR14 | 4 | 8 |  |  | 2011-08-05 | Lesly Balderas |  | Biotite schist | Wall alteration | Massive | Fine grained clays: Hematite, muscovite, silt, chlorite, and white/yellow clay, also some limonite. This section contains some rocks but not many and the rocks are B.S.
WG11TR14 | 8 | 14 |  |  | 2011-08-05 | Lesly Balderas | Biotite schist |  | Wall alteration | Moderate | Wall alteration is banded, 5 main layers: from top of the trench to bottom we have hematite, chlorite, clay, weather B.S and muscovite. The rocks are B.S. Fine grained biotite, feldspar rich and with moderate quartz. Also in the surface t has trace of muscovite. It is well foliated and may contain some disseminated hematite.
WG11TR14 | 9 | 9 |  |  | 2011-08-05 | Lesly Balderas | Strike and Dip |  |  |  | Strike 100° N and dip 5°.
WG11TR14 | 8.5 | 8.5 |  |  | 2011-08-05 | Lesly Balderas | Quartz Vein |  |  |  | Quartz vein. Fine grained quartz. Color: white/yellow. Main alteration is limonite. It is about 4cm thick and 10cm long
WG11TR14 | 12.5 | 12.5 |  |  | 2011-08-05 | Lesly Balderas | Quartz Vein |  |  |  | This vein is about 7cm thick and it is parallel to foliation. Is fine grained quartz, and alter by limonite.
WG11TR14 | 14 | 16 |  |  | 2011-08-05 | Lesly Balderas |  | Biotite schist | Wall alteration | Massive | Wall alteration: mainly limonite with some patchy spots of clay, silt, and chlorite. Trace of hematite. There are some rocks but not much and these are B.S.
WG11TR14 | 16 | 24 |  |  | 2011-08-05 | Lesly Balderas | Biotite schist |  |  |  | B.S. it not so weather up. It is fine grained quartz, biotite and feldspar with trace of chlorite. Some sections are highly weather up at 20m, and contain mainly the main lithology is muscovite.
WG11TR14 | 22 | 22 |  |  | 2011-08-05 | Lesly Balderas | Strike and Dip |  |  |  | Strike 125°N, and dip is 8°
WG11TR14 | 25 | 25 |  |  | 2011-08-05 | Lesly Balderas | Quartz Vein |  |  |  | Quartz vein is about 3cm thick, not sure how long because of poor visibility. It is fine grained quartz. Color : white/transparent, and it has oxidize sections. Alter with limonite.
WG11TR14 | 24 | 30 |  |  | 2011-08-05 | Lesly Balderas |  | Biotite schist | Wall alteration | Massive | Trench wall is highly alter by limonite, chlorite, orange clay, silt, white clay, and hematite. The soil is it fine grained. There are some trace of serecite and muscovite. The minerals are all mix up, like banded/ patchy. Minor B.S. rocks were found.
WG11TR14 | 30 | 50 |  |  | 2011-08-05 | Lesly Balderas | Biotite schist |  |  |  | B.S. is moderate to highly weather up. Fine grained biotite, muscovite, and quartz with small amount of feldspars. The trench wall is altered mainly with muscovite, white clay and orange clay; it may contain some chlorite and some type of carbonate.
WG11TR14 | 36.2 | 36.2 |  |  | 2011-08-05 | Lesly Balderas | Biotite schist |  |  |  | Trace of quartz veinlets and hematite veinlets thought-out B.S, until 37.5m
WG11TR14 | 40 | 45 |  |  | 2011-08-05 | Lesly Balderas | Biotite schist |  |  |  | Weather up B.S. Highly oxidize,
WG11TR14 | 45 | 47 |  |  | 2011-08-05 | Lesly Balderas | Biotite schist |  |  |  | May be Fresh B.S. purple color, not weather at all
WG11TR15 | 0 | 5 |  |  | 2011-08-07 | Lesly Balderas | Biotite schist | Muscovite Schist |  |  | B.S. is really weather up. It is fine grained quartz, biotite and feldspars with trace of limonite on fractures and surfaces. Also trace of hematite at 37m, and some disseminated chlorite soil at 4.1m. The trench wall is altered by muscovite and some muscovite schist. There is a 15cm layer at top of the trench wall of organic soil. The muscovite schist layer is about 45cm thick; it is fine grained muscovite, to flaky looking.
WG11TR15 | 1 | 1 |  |  | 2011-08-07 | Lesly Balderas | Biotite schist | Muscovite Schist |  |  | Quartz vein, fine grained quartz, 8cm long. It is fine quartz altered with some limonite and parallel to foliation.
WG11TR15 | 5 | 5 |  |  | 2011-08-07 | Lesly Balderas | Biotite schist | Muscovite Schist |  |  | May be contact ? after 5m there is only B.S. found
WG11TR15 | 6.6 | 6.5 |  |  | 2011-08-07 | Lesly Balderas | Biotite schist |  |  |  | Fresh Biotite Schist, fine grained biotite, quartz and feldspar. It is purple color and not weather at all.
WG11TR15 | 8 | 8 |  |  | 2011-08-07 | Lesly Balderas | Biotite schist |  |  |  | There is some feldspar/quartz banding in the B.S. It has moderate limonite alteration and with trace of hematite.
WG11TR15 | 5 | 54 |  |  | 2011-08-07 | Lesly Balderas |  |  | Wall alteration | Massive | It is mainly fine grained muscovite, silt, and orange clay with some limonite. There are some patchy looking alterations of chlorite, hematite, weather hematite? It is black and some serecite
WG11TR15 | 5 | 40 |  |  | 2011-08-07 | Lesly Balderas | Biotite schist |  |  |  | B.S.it is fine grained biotite, quartz and feldspar with a weak muscovite/ limonite alteration on rock surfaces. The rock is about R4 in hardness and it is foliated. In some areas is highly weather up but over all about 80% of these sections is weakly weather.
WG11TR15 | 25 | 25 |  |  | 2011-08-07 | Lesly Balderas | Biotite schist |  |  |  | B.S. with quartz veinlets, or quartz bandings, spotted only in here nor sure how long they go.
WG11TR15 | 26.1 | 26.1 |  |  | 2011-08-07 | Lesly Balderas | Quartz Vein |  |  |  | Quartz vein about 3cm thick and 25cm long. Fine grained quartz and has a small alteration of limonite. Also it is parallel to foliation. Some trace of limonite veinlets were found.
WG11TR15 | 29.4 | 29.4 |  |  | 2011-08-07 | Lesly Balderas | Strike and Dip |  |  |  | Strike is 89°N and dip is 15
WG11TR15 | 34 | 36 |  |  | 2011-08-07 | Lesly Balderas | Biotite schist |  |  |  | Banded quartz found in B.S.
WG11TR15 | 37 | 37 |  |  | 2011-08-07 | Lesly Balderas | Biotite schist |  |  |  | Quartz and hematite veinlets found in B.S.
WG11TR15 | 40 | 54 |  |  | 2011-08-07 | Lesly Balderas | Biotite schist |  |  |  | Weather B.S. it is fine grained biotite, quartz and feldspar, with trace of disseminated hematite. Also alter by limonite and muscovite, giving it an orange look on the rock surface..
WG11TR15 | 46.5 | 47.5 |  |  | 2011-08-07 | Lesly Balderas | Biotite schist |  |  |  | Fresh B.S. Schist.
WG11TR15 | 52 | 52 |  |  | 2011-08-07 | Lesly Balderas | Quartz Vein |  |  |  | Quartz vein. Fine grained quartz. Color: transparent/white. It is about 20cm long and 7cm thick.
WG11TR16 | 0 | 15 |  |  | 2011-08-04 | Cristen Symes | Biotite Quartz Feldspar Gneiss |  |  |  | Felsic paragneiss. Pale grey-white, fine- to med-grained, salt and peppery. Relatively fresh, oxidation on exposed surfaces. Few qz parallel to foliation. Fol is planar, mm scale banding.
WG11TR16 | 15 | 25 |  |  | 2011-08-04 | Cristen Symes | No Rock - Unconsolidated sediments and cobbles
WG11TR16 | 25 | 29.5 |  |  | 2011-08-04 | Cristen Symes | Biotite Quartz Feldspar Gneiss |  |  |  | Greater biotite content (up to 15-20%). Some silicified bands with chlorite veins. Less well foliated. Some chlorite alteration.
WG11TR16 | 29.5 | 35 |  |  | 2011-08-04 | Cristen Symes | Biotite Quartz Feldspar Gneiss |  |  |  | same as above, with white qz veins - 5mm-1-2cm. At 28m, large xenoliths (up to 5x2cm), sub angular to sub rounded w/in paragneiss w/ coarser feldspars, darker, fine-grained matrix - possible dike? No contacts to see. Some foliation is folded. There are a few fingers of fine-grained amphibolite. Chlorite has replaced biotite, and amphibole.
WG11TR16 | 35 | 50 |  |  | 2011-08-04 | Cristen Symes | Biotite Quartz Feldspar Gneiss |  |  |  | Felsic paragneiss w/ increased biotite (up to 60%). Well foliated, planar foliation, steeply dipping. Foliation varies to wavy and folded locally with small crenulations. Few white qz veins throughout, parallel to foliation. Some patchy clay alteration. Minor sericite alteration. Less biotite after 45m, then varies up to 40%
WG11TR16 | 50 | 55 |  |  | 2011-08-04 | Cristen Symes | Biotite Quartz Feldspar Gneiss |  |  |  | same as above, with less biotite (5-10%), Minor white qz veins parallel to foliation.
WG11TR16 | 55 | 60 |  |  | 2011-08-04 | Cristen Symes | Biotite Quartz Feldspar Gneiss |  |  |  | same felsic paragneiss, with increased biotite (up to 40%)
WG11TR16 | 60 | 65 |  |  | 2011-08-04 | Cristen Symes | Biotite Quartz Feldspar Gneiss |  |  |  | Same felsic paragneiss, with 5-10% bio, 5% muscovite. Garnets at 64m (5%). Few white qz veins parallel to foliation.
WG11TR17 | 0 | 10 |  |  | 2011-08-04 | Cristen Symes | Amphibolite | Biotite Quartz Feldspar Gneiss |  |  | Interfingered amphibolite w/ felsic paragneiss. Felsic units vary from biotite-rich paragneiss, to coarser-grained bio-muscovite schist. Foliation is wavy and may be crenulated in places.
WG11TR17 | 10 | 15 |  |  | 2011-08-04 | Cristen Symes | Amphibolite |  |  |  | Fine-med grained Amph w/ carbonate veins, chlorite alteration.
WG11TR17 | 15 | 30 |  |  | 2011-08-04 | Cristen Symes | Mica Quartz Feldspar Gneiss |  |  |  | Felsic paragneiss with minor interfingered amphibolite. Up to 40-50% amphibolite. Muscovite-biotite quartz feldspar gneiss.
WG11TR17 | 30 | 75 |  |  | 2011-08-04 | Cristen Symes | Mica Quartz Feldspar Gneiss |  |  |  | Felsic paragneiss. Medium grained, weakly foliated (planar), pinkish feldspars, rare to 15% muscovite. Minor qz veins parallel to foliation. Some silicified bands.
WG11TR17 | 75 | 100 |  |  | 2011-08-04 | Cristen Symes | Mica Quartz Feldspar Gneiss |  |  |  | Felsic paragneiss, 30cm possible fault at 77m (strongly oxidized, minor gouge), up to 20% muscovite, greater mu than bio, planar foliation, some minor sericite alteration.
WG11TR18 | 0 | 65 |  |  | 2011-08-08 | Lesly Balderas | Biotite schist | Carbonate |  |  | Fine grained biotite, quartz and feldspar. Main alteration is a yellow carbon and it is more dominant at the bottom of the tech wall. The carbon is presented as veinlets and also on the rock surface. In some areas it looks like breccias. In other areas is it well foliated.
WG11TR18 | 3.2 | 3.2 |  |  | 2011-08-08 | Lesly Balderas | Quartz Vein |  |  |  | Quartz vein with hematite alteration, about 30cm long and 2cm thick.
WG11TR18 | 2.7 | 8 |  |  | 2011-08-08 | Lesly Balderas | Biotite schist |  |  |  | Outcrop can be seen. It is fine grained biotite, quartz and feldspar with trace of quartz veinlets, and also alter by chlorite and hematite soil, but mainly silt and limonite. This section is weather up. Also the trench deep is not continues it changes from 30cm up to 60cm
WG11TR18 | 5.2 | 5.2 |  |  | 2011-08-08 | Lesly Balderas | Strike and Dip |  |  |  | Strike is 152 °N and dip of 11°
WG11TR18 | 11.4 | 11.4 |  |  | 2011-08-08 | Lesly Balderas | Strike and Dip |  |  |  | Strike is 150 °N and dip of 15°
WG11TR18 | 13.2 | 17.8 |  |  | 2011-08-08 | Lesly Balderas |  |  | Wall alteration | Massive | Wall alteration mainly composed of silt, orange clay, chlorite, and some limonite. It is banded thought-out both walls.
WG11TR18 | 14.8 | 15.7 |  |  | 2011-08-08 | Lesly Balderas | Biotite schist |  |  |  | A part of an outcrop was found it is B.S. same as above. At contact between wall alterations and outcrop we have white clay and some hematite.
WG11TR18 | 17.8 | 45 |  |  | 2011-08-08 | Lesly Balderas | Biotite schist |  | Wall alteration | Moderate/massive | This alteration gradually growths, at 17.8 it is about 20% and by 45m it composed about 90% or trench wall. At top of trench wall we have limonite, muscovite, orange clay, chlorite, silt, and may be some white clay and serecite. The alteration is about 30-40cm thick in some areas until is it about 80cm thick that is the all the trench wall.
WG11TR18 | 45 | 53 |  |  | 2011-08-08 | Lesly Balderas |  | Biotite schist | Wall alteration | Massive | Wall alteration composed of silt, clay, limonite, orange sandy quartz and trace of some serecite, mixed with in the B.S. that is highly carbonated. B.S. has also some carbon veinlets all throughout
WG11TR18 | 54 | 54 |  |  | 2011-08-08 | Lesly Balderas | Strike and Dip |  |  |  | Strike is 139 °N and dip of 21°
WG11TR18 | 53 | 58 |  |  | 2011-08-08 | Lesly Balderas | Biotite schist |  |  |  | B.S. outcrop same as above, or 0-65m. it look like a breccia
WG11TR18 | 58 | 65 |  |  | 2011-08-08 | Lesly Balderas |  | Biotite schist | Wall alteration | Moderate | Wall alteration is mainly clay, orange sandy quartz, limonite, muscovite and chlorite, these are patchy looking. The rock composition is B.S. and may be some quartzite.
WG11TR19 | 0 | 6 |  |  | 2011-08-09 | Lesly Balderas | Biotite schist |  |  |  | Biotite schist. Fine grained chlorite quartz and feldspar with trace of biotite and muscovite on surfaces. Soli contains clay and minor alteration of hematite.
WG11TR19 | 0 | 61 |  |  | 2011-08-09 | Lesly Balderas | Wall alteration |  |  |  | Wall alteration is mainly dominant by silt with trace of chlorite and muscovite, some muscovite badbing can be seem at 39-41m
WG11TR19 | 2.3 | 2.3 |  |  | 2011-08-09 | Lesly Balderas | Fold |  |  |  | Fold – it is wavy looking and goes until 2.5m and the fold is about 1 cm thick and it is parallel to foliation.
WG11TR19 | 4.5 | 4.5 |  |  | 2011-08-09 | Lesly Balderas | Strike and Dip |  |  |  | Strike is 270° and dip is 7°
WG11TR19 | 6 | 11 |  |  | 2011-08-09 | Lesly Balderas | Ultramafic |  |  |  | Ultramafic rock – mainly chlorite, it is non-foliated and has some serecite in soil with a minor hematite alteration also.
WG11TR19 | 8 | 8 |  |  | 2011-08-09 | Lesly Balderas | Quartz Vein |  |  |  | Quartz vein about 8cm thick and 20cm long, it is fine grained quartz with limonite.
WG11TR19 | 8 | 13 |  |  | 2011-08-09 | Lesly Balderas | Quartz Veinlets |  |  |  | Quartz veinlets are found, fine grained quartz..
WG11TR19 | 11 | 13 |  |  | 2011-08-09 | Lesly Balderas | Ultramafic | Biotite schist |  |  | Contact – gradual contact between B.S. and ultramafic, it gradually changes to completely B.S.
WG11TR19 | 13 | 30 |  |  | 2011-08-09 | Lesly Balderas | Biotite schist |  |  |  | B.S. may even call it chlorite Schist as all rock is altered by chlorite with fine grained quartz. Overall it looks the same as 0-6m.
WG11TR19 | 13.5 | 13.5 |  |  | 2011-08-09 | Lesly Balderas | Quartz Vein |  |  |  | Fine grained quartz about 15cm thick and it is parallel to foliation.
WG11TR19 | 15 | 15 |  |  | 2011-08-09 | Lesly Balderas | Strike and Dip |  |  |  | Strike is 248° and dip is 14°
WG11TR19 | 23 | 23 |  |  | 2011-08-09 | Lesly Balderas | Strike and Dip |  |  |  | Strike is 225° and dip is 15°
WG11TR19 | 29.9 | 29.9 |  |  | 2011-08-09 | Lesly Balderas | Quartz Vein |  |  |  | Quartz vein about 2cm thick, parallel to foliation. It is fine grained quartz with limonite on surface.
WG11TR19 | 35.43 | 35.43 |  |  | 2011-08-09 | Lesly Balderas | Quartz Vein |  |  |  | Quartz vein about 5cm thick with limonite. Similar to 29.9m vein.
WG11TR19 | 30 | 48 |  |  | 2011-08-09 | Lesly Balderas | Biotite schist | Chlorite Schist |  |  | B.S. it is at top of the trench wall, it is fine grained biotite, quartz and feldspar with some chlorite alteration. At top of the trench wall about 20cm thick is it mainly composed of chlorite schist with disseminated hematite. It is well foliated and foliations id parallel to trench.
WG11TR19 | 48 | 50 |  |  | 2011-08-09 | Lesly Balderas |  |  | Wall alteration | Massive | Massive wall alteration composed of chlorite, silt, and orange clay.
WG11TR19 | 50 | 61 |  |  | 2011-08-09 | Lesly Balderas | Biotite schist |  |  |  | B.S. same as 13.5m Biotite schist description.
WG11TR19 | 55 | 95 |  |  | 2011-08-09 | Lesly Balderas | Alteration |  |  |  | Minor carbonate alteration disseminated with in rock matrix, on surfaces, and as veinlets.
WG11TR19 | 61 | 62 |  |  | 2011-08-09 | Lesly Balderas |  |  | Wall alteration | Massive | Wall alteration composed of chlorite, and trace of white clay.
WG11TR19 | 62 | 64 |  |  | 2011-08-09 | Lesly Balderas |  |  | Wall alteration | Massive | Wall alteration composed of chlorite, serecite, silt, and white clay. Found some trace of hematite and orange clay.
WG11TR19 | 64 | 68 |  |  | 2011-08-09 | Lesly Balderas | Biotite schist | Ultramafic |  |  | The rocks are mainly B.S. more like chlorite schist and may contain some ultramafic rocks. The B.S. is similar as 0-6m and ultramafic is similar to 6-11m
WG11TR19 | 68 | 83 |  |  | 2011-08-09 | Lesly Balderas | Ultramafic |  | Wall alteration | Moderate | Untramafic. Moderate coarse grained chlorite and quartz. Not as fine as before. It is non-foliated. The wall alteration is mainly chlorite silt and limonite with trace of serecite and white clay.
WG11TR19 | 83 | 95 |  |  | 2011-08-09 | Lesly Balderas | Chlorite Schist |  |  |  | Chlorite Schist (or B.S.) with alter walls mainly limonite and yellow clay and silt. The chlorite schist is fine grained chlorite and quartz. And it is weather up.
WG11TR20 | 0 | 45 |  |  | 2011-08-11 | Mark Garagan | Biotite Shist |  |  |  | Biotite Shist with strong oxidation and silicification. Plannar foliation. Quartz veins parallel to foliation. Sericite alteration variable.
WG11TR20 | 45 | 55 |  |  | 2011-08-11 | Mark Garagan | Biotite Shist |  |  |  | Biotite Shist has heavy sericite alteration and oxidation. Quartz veining is vuggy and oxidised.
WG11TR20 | 55 | 110 |  |  | 2011-08-11 | Mark Garagan | Biotite Shist |  |  |  | Biotite Shist with patchy silicification and sericite alteration.
WG11TR20 | 110 | 160 |  |  | 2011-08-11 | Mark Garagan | Biotite Shist |  |  |  | Biotite Shist with strong sericite alteration and oxidation. Foliation has been obliterated in areas. Vuggy quartz veining that is strongly oxidised. Cubic hematite within the sericite altered rock and quartz veins.
WG11TR21 | 0 | 120 |  |  | 2011-08-12 | Mark Garagan | Biotite Shist |  |  |  | Biotite shist with patchy silicification and oxidation. Metamorphic quartz veins parallel to foliation and milk white.
WG11TR22 | 0 | 35 |  |  | 2011-08-14 | Mark Garagan | Biotite Shist |  |  |  | Fine grained biotite shist with heavy oxidation and silicification.
WG11TR22 | 35 | 46 |  |  | 2011-08-14 | Mark Garagan | Biotite Shist |  |  |  | Fine grained biotite shist with heavy oxidation and silicification.
WG11TR22 | 46 | 50 |  |  | 2011-08-14 | Mark Garagan | Biotite Shist |  |  |  | Fine grained biotite shist with heavy oxidation and silicification.
WG11TR22 | 50 | 60 |  |  | 2011-08-14 | Mark Garagan | Graphititc Quartzite |  |  |  | Very rich in grahpite with minor quartz veining.
WG11TR22 | 60 | 120 |  |  | 2011-08-14 | Mark Garagan | Biotite Shist |  |  |  | Fine grained biotite shist with heavy oxidation and silicification. Minor Calcite veins throughout.
WG11TR23 | 0 | 7 |  |  | 2011-08-16 | Lesly Balderas | Biotite Schist | Quartzite |  |  | Patchy alternating areas of B.S. and quartzite. The Biotite Schist is mostly weather, and well foliated. Composed of fine grained quartz, biotite, and with trace of limonite and muscovite. Soil is silt with trace od muscovite. The Quartzite is it fine grained quartz, may be alter by limonite, hematite, and chlorite. The soil around the quartzite is only silt.
WG11TR23 | 7 | 9 |  |  | 2011-08-16 | Lesly Balderas | Quartzite |  |  |  | Quartzit, mostly same as 0-7m. with some that are only Fine grained quartz alter by limonite.
WG11TR23 | 7.7 | 7.7 |  |  | 2011-08-16 | Lesly Balderas | Strike and Dip |  |  |  | Strike is 148° and dip is 33°
WG11TR23 | 9 | 13 |  |  | 2011-08-16 | Lesly Balderas | Biotite Schist |  |  |  | Biotite Schist. Well foliated also weather. Most of the surfaces are alter with limonite and muscovite. Soil in some areas is only muscovite and in others is mainly silt. B.S. it is fine grained quartz, biotite and feldspar. In some areas the B.S. is just biotite.
WG11TR23 | 13 | 17 |  |  | 2011-08-16 | Lesly Balderas | Biotite Schist | Quartzite |  |  | Patchy alternating areas of B.S. and quartzite, may be a contact ? the Biotite S. is the same as above 9m and the Quartzite is darker than above may contain some graphite.
WG11TR23 | 17 | 18 |  |  | 2011-08-16 | Lesly Balderas | Biotite Schist |  |  |  | B.S. similar to above but is had been alter with some carbonate, it is yellow color. The carbonate it is disseminated on matrix and on rock surface.
WG11TR23 | 17.5 | 17.5 |  |  | 2011-08-16 | Lesly Balderas | Strike and Dip |  |  |  | Strike is 255° and dip is 23°
WG11TR23 | 18 | 25 |  |  | 2011-08-16 | Lesly Balderas | Biotite Schist |  |  |  | B.S. same as 9-13.5m not much carbonate was found. The carbon alteration decreases after 18m, and it contains a lot of biotite, some rocks are completely weather up. It is well foliated and contains some limonite. Soil is silt and orange clay. The B.S. is fine grained biotite, quartz, and feldspar with trace of chlorite and muscovite.
WG11TR23 | 25 | 26 |  |  | 2011-08-16 | Lesly Balderas | Biotite Schist |  |  |  | B.S. alter with serecite and carbonated also.
WG11TR23 | 25 | 38 |  |  | 2011-08-16 | Lesly Balderas | Biotite Schist |  |  |  | B.S. same as 18-25m, the wall alteration is weak, it has trace of orange clay, muscovite and yellow carbonate. Main composition in soil it is silt and limonite.
WG11TR23 | 26.2 | 26.2 |  |  | 2011-08-16 | Lesly Balderas | Strike and Dip |  |  |  | Strike is 142° and dip is 29°
WG11TR23 | 30.4 | 30.4 |  |  | 2011-08-16 | Lesly Balderas | Strike and Dip |  |  |  | Strike is 137° and dip is 30°
WG11TR23 | 38 | 45 |  |  | 2011-08-16 | Lesly Balderas | Biotite Schist | Quartzite |  |  | Patchy alternating areas of B.S. and quartzite, same as above, but quartzite may contain some graphite? Soil composition is mainly silt with trace of yellow clay, and limonite.
WG11TR23 | 41.5 | 41.5 |  |  | 2011-08-16 | Lesly Balderas | Strike and Dip |  |  |  | Strike is 125° and dip is 40°
WG11TR24 | 0 | 11.5 |  |  | 2011-08-18 | Lesly Balderas | Biotite Schist |  |  |  | Biotite Schist, fine grained biotite, quartz with disseminated feldspar. Moderate foliation to massive. It has moderate weather up (limonite). Soil it is silt with muscovite.
WG11TR24 | 11.4 | 14 |  |  | 2011-08-18 | Lesly Balderas | Biotite Schist |  |  |  | Biotite schist is rally weather up, back color patches. It is fine grained quartz and soil it is black color not sure if it is graphite or not.
WG11TR24 | 0 | 14 |  |  | 2011-08-18 | Lesly Balderas |  |  | Wall alteration | Moderate | Wall alteration is moderate to massive limonite. It is found wit in soil and rock surface and some trace of limonite veinlets in B.S. Also soil has trace of muscovite and quartz.
WG11TR24 | 15 | 15 |  |  | 2011-08-18 | Lesly Balderas | Strike and Dip |  |  |  | Strike is 318° and dip is 27°
WG11TR24 | 14 | 20 |  |  | 2011-08-18 | Lesly Balderas | Biotite Schist | Quartzite |  |  | Mixture of B.S and quartzite, biotite schist is the same as above (0-14m). soil it is composed of silt and muscovite. The quartzite is fine grained quartz with may be some graphite and limonite.
WG11TR24 | 19.2 | 19.2 |  |  | 2011-08-18 | Lesly Balderas | Quartz vein |  |  |  | Quartz vein; It is a coarse grained. Color yellow. It is about 1cm thick, located at bottom of the trench wall.
WG11TR24 | 20 | 54 |  |  | 2011-08-18 | Lesly Balderas | Biotite Schist |  |  |  | Biotite Schist; weathering it is weak to moderate. It has limonite veinlets and well foliated, soil it is mainly silt. Rock composition is the same as o-11.5m
WG11TR24 | 24 | 24 |  |  | 2011-08-18 | Lesly Balderas | Strike and Dip |  |  |  | Strike is 47° and dip is 20°
WG11TR24 | 27.6 | 27.6 |  |  | 2011-08-18 | Lesly Balderas | Quartz veinlets |  |  |  | Quartz veinlets within B.S. were found about 1cm thick and parallel to foliation.
WG11TR24 | 28 | 28.9 |  |  | 2011-08-18 | Lesly Balderas | Quartz vein |  |  |  | Quartz vein about 10cm thick and parallel to foliation. Composed of fine grained quartz and limonite, alter with some black dots (magnetite)
WG11TR24 | 30 | 30 |  |  | 2011-08-18 | Lesly Balderas | Strike and Dip |  |  |  | Strike is 40° and dip is 34°
WG11TR24 | 30 | 40 |  |  | 2011-08-18 | Lesly Balderas | Biotite Schist |  |  |  | Biotite schist extremely weather up, with fine grained muscovite.
WG11TR24 | 40.3 | 40.3 |  |  | 2011-08-18 | Lesly Balderas | Quartz vein |  |  |  | Quartz grain about 13cm thick not sure how long it is a proximally 10cm long. Compose by quartz and limonite. Located at top of the trench wall on the right side.
WG11TR24 | 40 | 45 |  |  | 2011-08-18 | Lesly Balderas |  |  | Wall alteration | Minor | Wall alteration composed of silt, coarse grained quartz, and some yellow clay.
WG11TR24 | 44 | 44 |  |  | 2011-08-18 | Lesly Balderas | Quartz veinlets |  |  |  | Trace of quartz veinlets.
WG11TR24 | 45 | 100 |  |  | 2011-08-18 | Lesly Balderas |  |  | Wall alteration | Minor | Wall alteration is composed of quartz, (coarse grained), muscovite, silt and limonite. The muscovite is in patches.
WG11TR24 | 48 | 52 |  |  | 2011-08-18 | Lesly Balderas |  |  | Wall alteration | Minor | Wall alteration is mainly muscovite, with some B.S. rocks.
WG11TR24 | 52 | 52 |  |  | 2011-08-18 | Lesly Balderas | Strike and Dip |  |  |  | Strike is 10° and dip is 46°
WG11TR24 | 52 | 54 |  |  | 2011-08-18 | Lesly Balderas | Biotite Schist |  |  |  | Biotite schist is alter by chlorite?, and has limonite on surface also some hematite.
WG11TR24 | 56 | 56 |  |  | 2011-08-18 | Lesly Balderas | Strike and Dip |  |  |  | Strike is 355° and dip is 45°
WG11TR24 | 54 | 100 |  |  | 2011-08-18 | Lesly Balderas | Biotite Schist |  |  |  | Biotite Schist is it fine grained biotite, quartz and trace of feldspars in some rocks that are moderately weather up. The B.S. weathering goes from weak to massive gradually.
WG11TR24 | 72 | 72 |  |  | 2011-08-18 | Lesly Balderas | Strike and Dip |  |  |  | Strike is 210° and dip is 16°
WG11TR24 | 81 | 81 |  |  | 2011-08-18 | Lesly Balderas | Strike and Dip |  |  |  | Strike is 209° and dip is 57°
WG11TR24 | 86 | 86 |  |  | 2011-08-18 | Lesly Balderas | Strike and Dip |  |  |  | Strike is 239° and dip is 29°
WG11TR25 | 0 | 11 |  |  | 2011-08-19 | Lesly Balderas | Quartzite |  |  |  | Fine grained quartz alter by magnetite and limonite. Trace of hematite. It is really magnetic, and non foliated and really weather up.
WG11TR25 | 0 | 11 |  |  | 2011-08-19 | Lesly Balderas |  |  | Wall alteration | Moderate | Soil, it is mainly silt alter my magnetite and with some quartz/limonite coarse grains.
WG11TR25 | 6 | 6 |  |  | 2011-08-19 | Lesly Balderas |  |  | Wall alteration | Minor | Trace of muscovite with in soil.
WG11TR25 | 11 | 13 |  |  | 2011-08-19 | Lesly Balderas | Quartzite | Biotite Schist |  |  | Contact, gradual contact between B.S. and Quartzite.
WG11TR25 | 13 | 15 |  |  | 2011-08-19 | Lesly Balderas | Biotite Schist |  |  |  | Biotite Schist composed of fine grained quartz, magnetite, and trace of biotite. Also it has some chlorite alteration. Minor trace of muscovite. The Magnetite is disseminated with some hematite traces.
WG11TR25 | 15 | 25 |  |  | 2011-08-19 | Lesly Balderas |  |  | Wall alteration | Massive | Soil is altered by banded/patchy sections of chlorite and muscovite. It also has magnetite and silt.
WG11TR25 | 15 | 25 |  |  | 2011-08-19 | Lesly Balderas | Chlorite Schist |  |  |  | Trace of chlorite schist and quartz veins/veinlets
WG11TR25 | 19.1 | 22 |  |  | 2011-08-19 | Lesly Balderas | Biotite Schist |  |  |  | At bottom of the trench wall there is a band about 15cm thick, of weather biotite schist, alter with limonite. B.S. same as 13-15m.
WG11TR25 | 24.7 | 27 |  |  | 2011-08-19 | Lesly Balderas | Biotite Schist |  |  |  | The wall alteration gradually decreases and disappears after 27m at top of trench wall. The rock with in contact is Biotite Schist/ chlorite schist with some quartz veinlets, some of the biotite schist is really weather but mostly similar to 13-15 biotite schist description.
WG11TR25 | 27 | 34 |  |  | 2011-08-19 | Lesly Balderas | Biotite Schist | Quartzite |  |  | Mixture of Biotite schist and Quartzite. The Quartzite is alter with limonite and B.S. it is the same as 13-15m but no chlorite alteration or hematite. And it is highly alter with limonite.
WG11TR25 | 34 | 34 |  |  | 2011-08-19 | Lesly Balderas |  |  | Wall alteration | Minor | Trace of hematite within soil with some muscovite also.
WG11TR25 | 34 | 39 |  |  | 2011-08-19 | Lesly Balderas | Biotite Schist |  |  |  | Biotite Schist, fine grained quartz, feldspars, and biotite with trace of muscovite and quartz veinlets. it is foliated. Quartz veinlets are parallel to foliation with minor trace of disseminated hematite.
WG11TR25 | 39 | 65 |  |  | 2011-08-19 | Lesly Balderas | Quartzite |  | Wall alteration | Minor | Quartzite, fine grained quartz with magnetite, may be alter by chlorite, limonite and some hematite. Soil is mainly silt with coarse grained quartz alter by limonite.
WG11TR26 | 0 | 32 |  |  | 2011-08-21 | Lesly Balderas | Quartzite |  |  |  | Quartzite: fine grained quartz with some feldspars and moderate composition of magnetite. Alter with limonite on rock surfaces and rock composition. Some areas are extremely weather up. Also trace of limonite veinlets and disseminated hematite with rare feldspar veinlets.
WG11TR26 | 11 | 11 |  |  | 2011-08-21 | Lesly Balderas | Biotite Schist |  |  |  | Biotite Schist not sure how long it goes. The B.S. it is really weather up and can be broken up in one hit. It is composed of fine grained quartz, limonite and hematite. It is foliated and flaky looking almost all of it. But it is only quartz and feldspars with trace of magnetite.
WG11TR26 | 17 | 17 |  |  | 2011-08-21 | Lesly Balderas | Strike and Dip |  |  |  | Strike is 157° and dip is 35°
WG11TR26 | 0 | 106 |  |  | 2011-08-21 | Lesly Balderas |  |  | Wall alteration | Minor | Soil mainly composed of silt with disseminated quartz crystals and trace of hematite, muscovite, and clay alterations.
WG11TR26 | 32.7 | 32.7 |  |  | 2011-08-21 | Lesly Balderas | Strike and Dip |  |  |  | Strike is 160° and dip is 55°
WG11TR26 | 32 | 38 |  |  | 2011-08-21 | Lesly Balderas | Biotite Schist |  |  |  | Same as 11m weather up rocks mainly composed of quartz and feldspars with magnetite and well foliated.
WG11TR26 | 38 | 61.3 |  |  | 2011-08-21 | Lesly Balderas | Biotite Schist | Quartzite |  |  | Mixture of Biotite Schist and Quartzite. Quartzite is similar as 0-32m but it is highly weather up in some zones. B.S. is similar to 11m with trace of biotite.
WG11TR26 | 46 | 46 |  |  | 2011-08-21 | Lesly Balderas | Strike and Dip |  |  |  | Strike is 156° and dip is 15°
WG11TR26 | 55 | 55 |  |  | 2011-08-21 | Lesly Balderas | Quartz Veinlets |  |  |  | Trace of quartz veinlets with in the Biotite Schist.
WG11TR26 | 57.5 | 57.5 |  |  | 2011-08-21 | Lesly Balderas | Quartz Vein |  |  |  | Quartz vein about 20cm thick and 14cm long , but that is all I can see, may be longer, there is poor visibility. It is fine grained quartz with limonite. Color: transparent/orange. Trace of hematite on surfaces.
WG11TR26 | 61.3 | 63 |  |  | 2011-08-21 | Lesly Balderas |  |  | Wall alteration | Massive | Massive wall alteration, it is muscovite bandings about 5cm thick each. It is fine grained muscovite with quartz and some orange clay, also banded and it is about 3cm thick bands. The bands are semi-curve looking.
WG11TR26 | 63 | 65 |  |  | 2011-08-21 | Lesly Balderas | Biotite Schist |  |  |  | B.S. same as 67.4-76.8m
WG11TR26 | 65 | 65 |  |  | 2011-08-21 | Lesly Balderas | Strike and Dip |  |  |  | Strike is 166° and dip is 23°
WG11TR26 | 65.6 | 67.4 |  |  | 2011-08-21 | Lesly Balderas |  |  | Wall alteration | Massive | Clays alteration, it is also banded and composed of clay, muscovite, orange clay, and with in rock bandings also it has B.S. rocks. It is alternating bands.
WG11TR26 | 67.4 | 76.8 |  |  | 2011-08-21 | Lesly Balderas | Biotite Schist |  |  |  | Biotite Schist similar to 11m really weather up, it is light brown color and blackish as it depends on magnetite content.
WG11TR26 | 67.4 | 80 |  |  | 2011-08-21 | Lesly Balderas |  |  | Wall alteration | Minor | Soil is alter with limonite but it is a weak alteration.
WG11TR26 | 76.8 | 78 |  |  | 2011-08-21 | Lesly Balderas |  |  | Wall alteration | Massive | Fine grained biotite flakes, banded alteration similar to 65.6m but ut has orange clay, black rocks, hematite and limonite.
WG11TR26 | 78 | 106 |  |  | 2011-08-21 | Lesly Balderas | Quartzite | Biotite Schist |  |  | Mixture of Biotite Schist and quartzite, The quartzite is similar to 0-32m but has minor trace of magnetite. B.S. is trace, and it is mainly composed of quartz grains but it is foliated and weather. Soil has trace of muscovite and magnetite but mainly composed of silt with quartz grains.
WG11TR26 | 88 | 88 |  |  | 2011-08-21 | Lesly Balderas | Quartzite |  |  |  | Outcrop of Quartzite, it is at the middle of the trench; the rock was to big and was not able to dig out by trencher. It is a bout 60cm thick.
WG11TR27 | 0 | 9 |  |  | 2011-08-23 | Lesly Balderas | Biotite Schist |  |  |  | Biotite Schist: Fine grained quartz and magnetite with trace of feldspars and biotite. Rock looks black and soil it is also highly alter by magnetite. Soil contains silt and some quartz grains. Also trace of limonite and biotite flakes in soil. Some sections are really weather up. It is well foliated with hardness of R3.
WG11TR27 | 8 | 9 |  |  | 2011-08-23 | Lesly Balderas | Biotite Schist | Quartzite |  |  | Contact between Biotite schist described above and Quartzite described bellow, it contact is gradual.
WG11TR27 | 9 | 12 |  |  | 2011-08-23 | Lesly Balderas | Quartzite |  |  |  | Fine grained quartz with trace of muscovite and biotite in some areas there was trace of hematite veinlets and limonite veinlets. Some quartzite is highly alter with limonite and magnetite.
WG11TR27 | 12 | 23 |  |  | 2011-08-23 | Lesly Balderas | Biotite Schist |  |  |  | Biotite Schist same as 0-9m but there is some hematite alteration found with in rock matrix. Disseminated hematite.
WG11TR27 | 13 | 14.2 |  |  | 2011-08-23 | Lesly Balderas | Quartzite |  |  |  | Some quartzite layer, located at bottom of the trench wall. It is highly alter by hematite and limonite with trace of hematite veinlets and muscovite flakes on surfaces. Also disseminated magnetite.
WG11TR27 | 12 | 23 |  |  | 2011-08-23 | Lesly Balderas |  |  | Wall alteration | Minor | Soil is coarse grained quartz with magnetite in silt.
WG11TR27 | 19.4 | 19.4 |  |  | 2011-08-23 | Lesly Balderas | Strike and Dip |  |  |  | Strike is 50° and dip is 40°
WG11TR27 | 23 | 32 |  |  | 2011-08-23 | Lesly Balderas | Quartzite |  |  |  | Quartzite similar to 9-12m but soil it is composed of coarse grained quartz and silt with some limonite on rock surfaces.
WG11TR27 | 32 | 45 |  |  | 2011-08-23 | Lesly Balderas | Quartzite | Biotite Schist |  |  | Both Quartzite and biotite schist. Quartzite is highly altered with magnetite. It is fine grained quartz with limonite and soil it is silt with magnetite and coarse grained quartz. B.S. it is quartz and feldspar with muscovite and some magnetite.
WG11TR28 | 0 | 5 |  |  | 2011-08-24 | Lesly Balderas | Biotite Schist |  |  |  | Biotite schist, it is well foliated. Fine grained quartz, biotite, magnetite and feldspars with trace of muscovite on rock surfaces.
WG11TR28 | 0 | 13 |  |  | 2011-08-24 | Lesly Balderas |  |  | Wall alteration | Moderate | Soil composition it is mainly muscovite, quartz grains and silt with a high alteration of magnetite.
WG11TR28 | 5 | 13 |  |  | 2011-08-24 | Lesly Balderas | Biotite Schist |  |  |  | B.S. similar as above but highly alter by limonite, with trace of limonite veinlets and quartz/limonite veinlets of few millimeters thick.
WG11TR28 | 9.8 | 9.8 |  |  | 2011-08-24 | Lesly Balderas | Quartz Vein |  |  |  | Fine grained quartz vein about 5cm long and 2cm thick
WG11TR28 | 11.3 | 11.3 |  |  | 2011-08-24 | Lesly Balderas | Quartz Vein |  |  |  | Quartz vein, Fine grained quartz, color white/yellow alter by limonate and about 5cm thick and 15cm long
WG11TR28 | 13.2 | 13.2 |  |  | 2011-08-24 | Lesly Balderas | Biotite Schist |  |  |  | Trace of hematite on the B.S. it is disseminated.
WG11TR28 | 13 | 23 |  |  | 2011-08-24 | Lesly Balderas | Biotite Schist | Quartzite |  |  | Mixture of biotite schist and quartzite. Quartzite is fine grained quartz with magnetite and with trace of muscovite and limonite. Some quartzite it is highly weather up. The B.S. it is similar as 0-5m
WG11TR28 | 13 | 23 |  |  | 2011-08-24 | Lesly Balderas |  |  | Wall alteration | Moderate-Minor | Soil is coarse grained quartz, muscovite and silt with minor trace of magnetite.
WG11TR28 | 23 | 31 |  |  | 2011-08-24 | Lesly Balderas | Quartzite |  |  |  | Quartzite it is fine grained quartz with a moderate to weak magnetite alteration, also has a weak weathering alteration.
WG11TR28 | 28 | 28 |  |  | 2011-08-24 | Lesly Balderas |  |  |  |  | Strike is 142° and dip is 10°
WG11TR29 | 0 | 54 |  |  | 2011-08-26 | Leif Bailey | Biotite Quartz Feldspar Gneiss |  | Sericite |  | BQFG, commonly with sericite alteration throughout this interval. Alteration is tan-yellow color and destroys metamorphic biotite. Sericite altered zones also commonly contain secondary biotite that crosscuts foliation and alteration. Weak to moderate hematite throughout this interval. Scattered narrow quartz veins, often oxidized. Cubic hematite after pyrite is present in much of this interval. Contact at 54 meters marks the end of the alteration zone.
WG11TR29 | 54 | 58 |  |  | 2011-08-26 | Leif Bailey | Biotite Quartz Feldspar Gneiss |  |  |  | BQFG, similar to 0-54 m, but here much less altered and oxidized.
WG11TR29 | 58 | 70 |  |  | 2011-08-26 | Leif Bailey | Biotite Schist |  |  |  | Biotite-rich schist/gneiss. Rare foliation-parallel quartz veins. Green to purple color. Chlorite altered in places.
WG11TR29 | 70 | 96 |  |  | 2011-08-26 | Leif Bailey | Biotite Schist |  |  |  | Sandy section with very poor rock recovery. Thick B horizon. Possibly this area is a fault zone? Minor hematite alteration. Green to purple colored rock and sand. No visible veins or sulfides. Contact at 96 marks an abrupt change in rock type.
WG11TR29 | 96 | 120 |  |  | 2011-08-26 | Leif Bailey | Biotite Quartz Feldspar Gneiss |  | Sericite |  | Sericite altered BQFG, similar to 0 - 54 m. Dark cubic mineral abundant throughout this interval (hematite or magnetite?). Sericite alteration is generally strong, texturally destructive. Oxidized rock and limonitic fractures throughout this interval.
WG11TR29 | 120 | 122 |  |  | 2011-08-26 | Leif Bailey | Quartz Vein |  |  |  | Interval of abundant quartz veining. Veins are 2-5 cm wide, with texturally destructive sericite alteration on their margins. Cubic hematite after pyrite is common in the wall rock adjacent to the veins. Moderate to strong oxidation throughout this interval.
WG11TR29 | 122 | 153 |  |  | 2011-08-26 | Leif Bailey | Biotite Quartz Feldspar Gneiss |  | Sericite |  | Sericite altered BQFG with some cubic hematite. This interval is similar to 96 - 120 m, but overall this interval appears less strongly altered and mineralized. Weak to moderate oxidation, rare vuggy quartz veins.
WG11TR29 | 153 | 156 |  |  | 2011-08-26 | Leif Bailey | Quartz Vein |  |  |  | Sugary white quartz veins with orange oxidized fractures. Intense sericite alteration of wall rock. Several 1-2 ft wide veins within this interval. One boulder at 154 m contains pyrite, green copper oxide, and fine grained silvery sulfide (galena/moly). Grab sample taken here (E103822 at 154m)
WG11TR29 | 156 | 170 |  |  | 2011-08-26 | Leif Bailey | Biotite Quartz Feldspar Gneiss |  | Sericite |  | sericite altered BQFG, similar to 122-153 m. Contact at 153 is a gradational rock type change, and an end to sericite alteration.
WG11TR29 | 170 | 220 |  |  | 2011-08-26 | Leif Bailey | Biotite Schist |  |  |  | Biotite-rich schist/gneiss with rare foliation-parallel veins. No significant veining or alteration in this interval. Dull brown sandy section at 195 m with some minor orange oxidation. This rock type continues beyond the end of the trench at 220 m.
WG11TR30 | 0 | 8 |  |  | 2011-09-04 | Leif Bailey | Biotite Schist |  |  |  | biotite quartz schist with some foliaiton parallel quartz veins. Relatively unoxidized. Trace chlorite alteration.
WG11TR30 | 8 | 9 |  |  | 2011-09-04 | Leif Bailey | Muscovite schist |  |  |  | strongly oxidized, muscovite schist with crenulated fabric. Very poor competency, sandy. Strong muscovite alteration and oxidation here indicate this is a fluid pathway- possibly a fault? Muscovite has soapy feel.
WG11TR30 | 9 | 10.5 |  |  | 2011-09-04 | Leif Bailey | Biotite Schist |  |  |  | biotite quartz schist, as at 0 - 8 m.
WG11TR30 | 10.5 | 24 |  |  | 2011-09-04 | Leif Bailey | Amphibolite |  |  |  | folded and crenulated amphibolite with strong chlorite alteration. Frequent openings with vuggy quartz stained with hematite. Vuggy openings commonly on limbs or hinges of folding. No visible sulfides, but the vuggy oxidized stuff looks pretty good.
WG11TR30 | 24 | 83 |  |  | 2011-09-04 | Leif Bailey | biotite schist |  |  |  | Biotite schist with some feldspar and quartz-rich layers. Planar foliation, very different from crenulated texture in amphibolite at 10-24 m. This interval is mostly unoxidized and unaltered- typical Arc-zone metasedimentary rock.
WG11TR30 | 83 | 88 |  |  | 2011-09-04 | Leif Bailey | Biotite schist |  | Sericite |  | biotite schist with moderate to strong sericite alteration and some quartz veining. This is a shoulder zone to the large interval of quartz veining at 88-107 m. Minor cubic pyrite in this interval.
WG11TR30 | 88 | 107 |  |  | 2011-09-04 | Leif Bailey | Quartz Veining |  | Sericite |  | Zone with a lot of quartz veining. Veins are 1 - 20 cm wide. Surrounded by intense sericite alteration of wall rock. Rare pyrite visible in the quartz veins. Abundant cubic hematite after pyrite in the wall rock. Veins show multiple growth episodes and some vuggy space-filling textures. Looks like a good interval! Grab sample at 94 m high-grades the best looking wall rock with strong sericite alteration and cubic pyrite (E103852). Grab sample at 97 m high-grades the best looking veining, with pyrite and oxidation (E103853).
WG11TR30 | 107 | 122 |  |  | 2011-09-04 | Leif Bailey | Biotite Schist |  | Sericite |  | biotite schist with moderate to strong sericite alteration and some quartz veining. This is a shoulder zone to the large interval of quartz veining at 88-107 m. Minor cubic pyrite in this interval. Alteration and oxidiation diminishes towards the end of the trench.