## Cover
|  |  |  | Grid East | Grid North | Easting | Northing | Elev. | Depth (m)
ZONE: | TL-TE-10-04 |  |  |  |  | 594200 | 6987567 | 3948 | 145.7
SECTION: | [8 empty] | HOLE: | TL-03-11
SURVEY | [8 empty] | CLAIM:
Depth (m) | Azimuth | Dip | Method | Depth (m) | Azimuth | Dip | Method |  | Contractor: | ELITE
collar | 360 | -45 | compass | 145.7 | 0 | 34 | ACID |  | Drill: | JKS300
[9 empty] | Core size: | BTW
[9 empty] | Casing depth: |  | (m) | in / out
[9 empty] | Drilling dates: | August 2, 2011 - August 3, 2011
TARGET: | [8 empty] | Geology logged by: | Nick Joyce
SUMMARY | [8 empty] | SAMPLES
From (m) | To (m) | Interval | Unit | Comments |  |  |  |  | Numbers:
Total:
Batch:
Date Sent:
Certificate:
COMMENTS

## Geo
Hole:___TL-03-11_____ Logger Name:_NICHOLAS JOYCE______ Date:_JUNE 29, 2011_____ Page _1_ of ____
GEOLOGY LOG | Sub-Interval | INTERVAL |  | LITHOLOGY |  |  |  | ALTERATION | [5 empty] | STRUC. |  |  |  | MINERALS |  |  |  |  | Photo | DETAILED DESCRIPTION
|  | From (m) | To (m) | Unit | Modifier | Texture |  |  |  |  | Oxidation | Other |  | Type | Attitude (tca) |  | Density (frequency/m) |  |  |  | Other
[12 empty] | Type | Intensity | [7 empty] | Type | Intensity
|  | 0 | 11.58 | OVB | BN | LT |  | BLE |  |  |  |  | s |  |  |  |  | MN | CL | QZ |  |  |  | Earthy rubble. Pervasively cracked and fractured rock. Bleached, with rusty orange discolouration. Manganese lamination on cracked surfaces. Manganese mineralized in solid black-brown laminations, speckles and ornate dendrites.
[5 empty] | YW |  |  | CLY | [9 empty] | KAO | [5 empty] | 8.53m, 15cm of dirty, yellow clay altered rubble with quartz fragments.
[5 empty] | OR |  |  | CLY | KAO |  |  |  | f | [10 empty] | 9.25m, 25cm of white-orange clay altered rubble. Kaolinite.
|  | 11.58 | 18.66 | GNE | GN | LT |  | BLE | [9 empty] | CL | QZ | FD |  |  |  | Light olive-green highly fractured, mottled, phenocrystic gneiss. Weathered Zebra Gneiss? Quartz and chlorite laths <1.5cm x 0.3cm arranged in wavy lineations sub-parallel to core axis.
12.05m, 25cm of bull quartz rubble.
[14 empty] | VU |  |  | 1/10cm | [6 empty] | vuggy with an average of 1 vug/10cm throughout unit. Fractures mostly at 50 degrees.
[14 empty] | FX | 50
trace of euhedral pyrite cubes <0.2cm.
[8 empty] | LIM |  |  |  |  | t |  |  |  |  | MN | [5 empty] | Manganese dentrites and speckles along with a limonitic trace on fracture surfaces.
16.32m,, 3cm bull quartz vein bordered by a 1-2cm margin of distinctly lineated 0.2cm spicular manganese crystals at 40 degrees within quartz flood.
16.72m, 2cm greyish patch surrounded by 1cm orange stained margin. No significant mineralogical difference to surrounding rock. Proximal disseminated pyrite trace.
[8 empty] | SE | [5 empty] | FX | 50 | [8 empty] | 17.22m, sericite-lined fracture
[14 empty] | FO | 50 | [8 empty] | 18.40m, 2cm band of clay with wavy relict folliation.
|  | 18.66 | 22.92 | MAF | GN | DK | [11 empty] | CL | HB | QZ |  |  |  | Mafic interval within Zebra Gneiss. 80% mafic, 20% felsic. Cut by bull quartz veins. Composed primarily of 0.2-0.4cm elongate chlorite laths set in a grey quartz-feldspar groundmass.
[18 empty] | FD | [5 empty] | Magnetite speckles throughout. Highly magnetic.
[14 empty] | FO | 70 | [8 empty] | Well folliated.
[14 empty] | VN | 60 | [8 empty] | 18.66m, 2cm bull quartz vein.
19.20m, blocky 10cm section with bull quartz, epidote flooding and flooding by earthy, dull, green mineral that is highly magnetic.
[8 empty] | LIM |  |  |  |  | t | FX | 50 | [8 empty] | fractures throughout mafic interval show a trace limonite coating and manganese on fracture surfaces.
[14 empty] | FT | 15 | [8 empty] | 20.20m, 15 degree fault plane with 55 degree slickensides.
[14 empty] | SS | 55
[14 empty] | VN | 60 | [8 empty] | 20.56m, 10cm bull quartz vein, folliation parallel. With proximal epidote flooding and fugicite. Strained, wavy folliation lies below the vein.
[14 empty] | FO | 60
21.12m, 3cm clay alteration with blocky, 1cm quartz fragments.
[14 empty] | VN | 55 | [8 empty] | 21.40m, 2cm bull quartz vein.
[14 empty] | VN | [9 empty] | 21.50m, 20cm quartz vein with trace limonite, manganese and magnetite in fractures.
22.63m, significantly larger chlorite laths appear, 1-2cm.
22.92 abrupt contact. Folliation parallel.
|  | 22.92 | 28.15 | GNE | GN-GY | LT | [11 empty] | CL | QZ | FD |  |  |  | Well folliated, strained, bleached Zebra Gneiss. Manganese dendrites on fracture surfaces. Trace disseminated pyrite. <1cm chlorite laths, <0.3cm garnet augens. Weakly-moderately magnetic. Folliation is nearly schistose towards end of interval.
[14 empty] | VN | 60 | [8 empty] | 27.18m, 20cm blocky, bull quartz vein.
[14 empty] | FO | 60
|  | 28.15 | 33.23 | MAF | GN | DK | [11 empty] | CL | HB | QZ |  |  |  | Mafic interval within Zebra Gneiss. 70-90% mafic. Cut by bull quartz veins. Manganese and trace limonite on fracture surfaces.
[18 empty] | FD | [5 empty] | Moderately magnetic.
[14 empty] | VN | 90 |  |  | QZ | [5 empty] | 29.60m, 1cm quartz vein
[14 empty] | FT | 20 | [8 empty] | 29.87m, fault plane with slickensides at 55 degrees to core axis.
[14 empty] | SS | 55
[14 empty] | VN | [9 empty] | 31.02m, 10cm quartz vein with trace proximal sericite and fugicite. Brecciated.
[14 empty] | VN | [9 empty] | 31.16m, 35cm brecciated quartz vein with flooding by dull, earthy green mineral and trace sericite. Similar 30cm quartz veins at 31.73 and 32.52m.
|  | 33.23 | 45.39 | GNE | GN-OR | LT | [12 empty] | CL | QZ | FD |  |  | Bleached Zebra Gneiss. <1cm chlorite laths, rare garnets <0.5cm. Well folliated at 60 degrees. Almost schistose. Blocky in parts. Limonitic microveinlets throughout in varying abundances.
[14 empty] | FO | 60 |  |  |  | GA
[8 empty] | LIM |  |  |  |  | t | [5 empty] | KAO |  |  |  |  | 34.26m, 10cm clay altered interval. Blocky, with limonitic staining.
[8 empty] | CLY |  |  |  |  | s
[8 empty] | LIM |  |  |  |  | t | [5 empty] | KAO |  |  |  |  | 35.38m, 10cm clay altered interval. Blocky, with limonitic staining.
[8 empty] | CLY |  |  |  |  | s
[8 empty] | LIM |  |  |  |  | I | [10 empty] | 35.71-37.97m, Strong limonitic alteration. Trace disseminated arsenopyrite and speckled magnetite.
[14 empty] | FX | 60
[14 empty] | FX | 30 | [8 empty] | Partial replacement of chlorite laths with magnetite.
[14 empty] | FO | 60 | [8 empty] | 37.20m, 3cm quartz vein. Folliation parallel. Bordered by pale green mineral. Fugicite?
[14 empty] | VN | 60
[8 empty] | LIM |  |  |  |  | t | VU | [9 empty] | 37.97m, pale beige-green colouration with trace limonite. Vuggy, brecciated, with rusty blebs <1cm throughout. Limonitic veinlets increase in abundance towards end of sub-interval.
[5 empty] | OR | MD |  | LIM | SE | oxi | [13 empty] | 40.35-40.95m, blocky, limonitic with moderate clay alteration. Greasy black mineral on fracture surfaces. Manganese?
[14 empty] | FO | 60 | [8 empty] | 40.95-43.36m, bleached, highly folliated interval has retained some Zebra Gneiss fabric. <1cm chlorite laths, <0.4cm garnet augens.
[8 empty] | LIM |  | oxi |  |  |  | FX | 10 | [8 empty] | abundant microfractures at 10 and 60 degrees. Strong oxidation.
[14 empty] | FX | 60 | [8 empty] | Trace disseminated pyrite.
42.50-42.75m, quartz flooded. Complete replacement of chlorite laths with oxidized limonite. Porous. Speckled with magnetite <0.2cm.
[8 empty] | LIM |  |  |  |  | w | FO | 60 | [8 empty] | 43.36-44.70 Bleached Zebra Gneiss. Chlorite laths <2cm, garnet augens <0.5cm. Limonite infilling in fractures.
[14 empty] | FX | 60
[14 empty] | FX | 30 | [8 empty] | 44.20m, rusty limonitic fracture.
[8 empty] | LIM | OXI | SE |  |  | s | [10 empty] | 44.70-45.39m, blocky, highly oxidized interval encompassing 20cm clay-brecciated zone. Sharp folliation parallel contact at beginning of interval between non-oxidized and oxidized zones.
|  | 45.39 | 47.04 | SCH | OR-GY | LT |  | LIM | OXI | SE |  |  | m | FO | 60 |  |  |  | MUS | QZ | CL |  |  | Schistose interval of Zebra unit. With the addition of significant muscovite, the schist shares the same mineralogy as the Zebra Gniess. Garnet augens <0.2cm. Strong limonitic alteration, moderately oxidized with a trace of clay alteration.
[14 empty] | FX | 60 |  |  |  | FD | GA
|  | 47.04 | 60.35 | GNE | GN-GY | LT-MD | [12 empty] | CL | QZ | FD |  |  | Gradual return to the gniessic fabric of the Zebra Gneiss below the schistose interval.
[19 empty] | GA | Bi
47.04-48.13m, well folliated, chlorite laths <1cm, garnet augens <1cm. 60% mafic, 40% felsic.
[14 empty] | FO | 60 | [8 empty] | trace disseminated pyrite. 5% biotite.
[14 empty] | FX | 60 | [8 empty] | trace limonite coating on fracture surfaces.
[14 empty] | VT | 30 | [8 empty] | 47.10m, 0.1cm lime-green veinlet.
[14 empty] | FO | 45 | [8 empty] | 47.90m, clay-limonite coating on folliation parallel fracture surface.
[14 empty] | VN | 45 | [8 empty] | 48.13m, 50cm bull quartz vein cutting perpendicular to folliation.
[5 empty] | OR-WH-GN |  |  | LIM |  |  |  |  | m | [10 empty] | 48.75m, 20cm quartz flood cut by limonitic fractures. Trace disseminated pyrite clustered amonst the chlorite laths around which the quartz has intruded.
[8 empty] | SE |  |  |  |  | w | [10 empty] | 1cm clay altered zone above the quartz flood. Moderately magnetic.
[8 empty] | LIM |  |  |  |  | s | FO | 70 |  |  |  | MG | AS |  |  |  | 53.00m, 10cm of well folliated, crisp, burnt-looking rock. Trace disseminated arsenopyrite and magnetite. Strongly magnetic. Limonitic fracture infill along folliation planes. Looks like limonitic sponge toffee.
[14 empty] | FX | 60 | [8 empty] | 55.90m, fracture with proximal vugs <0.5cm and a trace of limonite.
[14 empty] | VU |  |  | 3/10cm
[14 empty] | FX | 30 |  |  |  | MG | PY | QZ |  |  | 56.50m, open fracture with vuggy coarse crystaline quartz, rusty limonite and pyrite. Fracture surface is rough and uneven. Strongly magnetic.
[14 empty] | FO | 65 | [8 empty] | 58.67-60.35m, megacrystic Zebra Gniess. <2cm chlorite laths, <2cm garnet augens. Limonite coating on fracture surfaces, folliation parallel.
|  | 60.35 | 64.8 | SCH | GY-YW | LT |  | So | [5 empty] | FO | 70 |  |  |  | QZ | MUS |  |  |  | Mineralized Siliceous Schist. Strong mineralization of pyrite, chalcopyrite and cobalite. Minor crenulations in folliation as well as shear folds.
[8 empty] | KAO | [10 empty] | CP | PY | CO
60.35-60.45m, intense kaolinite-sericite alteration of siliceous schist.
[8 empty] | So |  |  |  |  | w | [10 empty] | 60.45-61.92m, minor crenulations in folliation. Sheared. Banded grey fine-grained sulfides. Weak sericite alteration. 10% chalcopyrite, 10% pyrite, 3% cobalite.
61.92-62.30m, clay-rich, crumbly poker-chip cleaved interval with trace fugicite. Mineralized with similar sulfide concentrations as above. Enriched in cobalite.
62.30-62.50m, sheared yet competent schist. Blebby, weak aresenopyrite mineralization.
62.50-62.70m, moderate limonite concentration in specs and fractures along folliation. Single 1cm garnet augen. Non-magnetic.
[8 empty] | So |  |  |  |  | w | [10 empty] | 62.70-64.39m, fine-grained disseminated sulfides. Arsenopyrite, pyrite and disseminated chalcocite trace. Weak sericite alteration. Sheared, crumbly pokerchip cleavage.
occasional 1cm garnet augens.
[18 empty] | CP | CO | BO |  |  |  | 64.39-64.65m, Pure Money. Semi-massive sulfide mineralization. 40% chalcopyrite, 30% cobalite, 20% quartz, 10% bornite.
|  | 64.8 | 72.65 | GNE | GN-GY | MD | [11 empty] | CL | QZ | FD |  |  |  | Zebra Gneiss. <2cm chlorite laths, <2cm garnet augens.
[8 empty] | SO |  |  |  |  | t |  |  |  |  | GA
[8 empty] | CLY |  |  |  |  | s | [10 empty] | 64.80-65.73m, trace clay and limonite alteration along fractures. Trace sericite. Soft, with most intense alteration at 65.66m.
[14 empty] | VN | 90 |  |  | QZ | [5 empty] | 65.99m, 20cm bull quartz vein.
[8 empty] | LIM |  |  |  |  | t | FX | 30 | [8 empty] | limonitic, vuggy fracture
[8 empty] | LIM |  |  |  |  | t | FX | 45 | [8 empty] | limonitic, vuggy fracture
[14 empty] | FX | 10 | [8 empty] | 70.10m, burnt-looking, rough fracture surface.
limonitic hairline fractures through 40cm crumbly interval.
|  | 72.65 | 85.92 | GNE | GN | LT |  | BLE | [9 empty] | CL | FD | QZ |  |  |  | Bleached Zebra Gneiss. Megacrystic <2cm chlorite laths and abundant 1cm garnet augens. Limonitic fracture surfaces commonly mineralized with chalcocite. Pervasive flooding by dull, earthy teal-green mineral in small 1-2cm floods occuring on average every 20cm. Low-angle fractures are vuggy, rough and contain coarse-grained quartz.
[8 empty] | LIM | [9 empty] | GA | PY
[8 empty] | LIM | [5 empty] | FX | 20 |  |  | Cc | [5 empty] | 73.27m, low angle fracture with frothy mixture of limonite, chalcocite and subhedral, soft, vitreous yellow mineral. Similar occurances at 73.86m, 74.00m.
[8 empty] | CLY | LIM | [14 empty] | 75.45m, 2cm clay alteration. Kaolinite with limonitic trace along with trace sericite and minor chalcocite.
[14 empty] | FX | 80 | [8 empty] | 75.85m, rough fracture surface infilled with quartz and a trace of chalcocite and limonite. Proximal flooding by dull teal-green mineral. Hairline, limonitic fractures at 45 degrees.
[14 empty] | VN | 20 | [8 empty] | 77.91-78.52m, vuggy quartz-flooded interval containing a 3cm quartz vein, strong limonitic presence, flooding by dull teal-green mineral, proximal blebbed pyrite <0.3cm and a 1.5cm vug filled by an earthy brown-black mineral.
VU
[18 empty] | PY | QZ |  |  |  |  | 80.20m, 1x3cm flood by dull teal-green mineral within a 3x6cm quartz flood. Mild proximal pyrite mineralization in blebby bands over 10cm.
[14 empty] | FX | 80/60/30 | [8 empty] | 80.40m, limonitic fractures.
[14 empty] | FX | 20 | [8 empty] | 82.50m, vuggy limonitic quartz filled fracture. Proximal trace of arsenopyrite.
[14 empty] | FX | 5 | [8 empty] | 83.00m, vuggy limonitic quartz filled fracture.
some of the garnet augens over this interval have been diagenetically replaced by chlorite, limonite or the dull teal-green mineral.
[8 empty] | LIM |  |  |  |  | t | FO | 80 | [8 empty] | 85.30m, trace clay alteration and limonite along folliation.
[8 empty] | KAO |  |  |  |  | t
|  | 85.92 | 86.36 | SCH | GY-YW | MD |  | LIM |  |  |  |  | t |  |  |  |  | CP | PY | CC |  |  |  | Intensely mineralized siliceous schist. Strongest mineralization occurs over 15cm with 30% pyrite, 10% chalcopyrite, 10% chalcocite, 5% arsenopyrite amongst 20% brecciated, vuggy quartz and 30% feldspar matrix. Blocky. Limonite in fractures. Trace sericite.
[18 empty] | AS | QZ | FD
[18 empty] | LIM | SE
|  | 86.36 | 90.36 | GNE | GY | LT |  | BLE |  |  |  |  | s | FO | 80 |  |  | CL | FD | QZ |  |  |  | Bleached Zebra Gneiss. Chlorite laths indistinct, pale pink garnet augens <1cm. Pervasive limonitic microfractures. Trace disseminated pyrite.
GA
[8 empty] | LIM |  |  |  |  | t | [10 empty] | 88.50m, blocky for 10cm with several 1cm vugs. Trace limonite.
[14 empty] | VN | 30 | [8 empty] | 89.22m, vuggy, brecciated quartz vein containing minor chalcopyrite and chalcocite.
|  | 90.36 | 90.97 | ALT | GY | MD | [11 empty] | BO | CC | CP |  |  |  | Mineralized Zebra Gneiss. Trace relict gneissic fabric visible. 10% Bornite, 10% chalcopyrite, 10% chalcocite, 5% pyrite, 5% arsenopyrite.
[18 empty] | PY | AS |  |  |  |  | <0.2cm vugs throughout interval. Minor flooding by brecciated quartz.
[18 empty] | QZ | [5 empty] | 90.80m, rounded 1cm quartz clasts surrounded by blebby chalcopyrite.
non-magnetic.
[18 empty] | MC | [5 empty] | trace Malachite on fracture surfaces.
|  | 90.97 | 91.77 | GNE | GY | LT |  | BLE | [9 empty] | CL | QZ | GA |  |  |  | Bleached Zebra Gneiss. <1.5cm garnet augens, <0.2cm vugs throughout at roughly 3 vugs/cm.
|  | 91.77 | 92.56 | SCH | GY | MD | [11 empty] | QZ | FD | MUS |  |  |  | Mineralized siliceous schist. 30% banded sulfides along folliation. 17% pyrite, 3% arsenopyrite, 10% chalcopyrite.
[14 empty] | FO | 70 |  |  | PY | CP | AS |  |  |  | Minor crenulations in folliation.
|  | 92.56 | 94.98 | GNE | GY-PK | MD | BLE | [10 empty] | CL | FD | GA |  |  |  | Bleached Zebra Gneiss. Well folliated with a pinkish tinge. <1cm garnet augens, small mottled chlorite laths. Limonitic trace on fracture surfaces.
QZ
[8 empty] | LIM |  |  |  |  | t | FX | 30 | [8 empty] | 93.88m, limonitic fracture.
[14 empty] | FX | 30 |  |  | CC | [5 empty] | 94.50m, limonitic fracture with trace chalcocite.
[18 empty] | Native Cu | [5 empty] | 94.87m, 1cm vuggy, brecciated quartz vein with limonite, minor chalcocite and 2 (0.2x0.2x1cm) spicular native copper crystal assemblages. Gorgeous little copper Christmas trees.
|  | 94.98 | 96.93 | SCH | GY | LT |  | BLE | [5 empty] | FO | 70 |  |  | MUS | QZ | CL |  |  |  | Zebra-Muscovite Schist. This unit retains much of the characteristics of the Zebra Gneiss (0.2-1cm garnet augens, elongate relict chlorite laths) but is schistose, very well folliated and is muscovite-rich.
[18 empty] | GA | FD |  |  |  |  | Chlorite laths are <0.1-0.4cm, elongate. 5% chlorite.
[18 empty] | PY |  |  |  | ms |  | Banded pyrite appears throughout in concentrations of 10-20%.
|  | 96.93 | 98.57 | SCH | GY-GN | MD | [17 empty] | Zebra-Muscovite schist with enriched chlorite. 10-20% chlorite. Similar mild-strong mineralization with rusty pyritic specs and minor crenulations in folliation.
|  | 98.57 | 111.05 | SCH | GY | LT-MD | [11 empty] | MUS | QZ | FD |  |  |  | This schistose unit appears to have evolved diagenetically from the Zebra Gneiss. <0.2cm garnet augens throughout. Pokerchip cleavage along folliation. 3-5% pyrite mineralization in <0.2cm blebs and bands.
[18 empty] | GA | PY | HE? |  |  |  | 98.57-100.27m, weak disseminated pyrite and reddish-brown bands along folliation. Hematite?
[8 empty] | LIM |  |  |  |  | m | FO | 70 | [8 empty] | 100.27-100.42m, blocky interval with loose sub-angular to sub-rounded 0.5-3cm clasts in rubble. Some of the more rounded clasts are white quartz. Interval ends in highly brecciated, limonitic quartz flooded section. Possible fault?
[14 empty] | FO | 60 | [8 empty] | Folliation appears to shift from 70 degrees above this zone to 60 degrees below it.
[8 empty] | KAO |  |  |  |  | m |  |  |  |  | sulfides | [5 empty] | 1200.73m, 10cm minor clay alteration with 20% fine grained sulfide mineralization.
[8 empty] | LIM |  |  |  |  | w | FX | [9 empty] | 101.25m, blocky fracture zone with weak limonitic staining.
[8 empty] | SE |  |  |  |  | s | FO | 65 |  |  | PY | FU | SE |  |  |  | 103.02-104.14m, no garnet augens. 5% fugicite. 15% sericite. 10% banded pyrite. Minor crenulations in folliation.
[18 empty] | FU | QZ |  |  |  |  | 103.92m, 10cm quartz flood with 40% fugicite. Pokerchip fractures.
104.14-105.50m, 10% banded pyrite, 20% of which is rusty.
[14 empty] | VT | 65 | [8 empty] | 106.53-107.15m, yellow-beige, folliation parallel <0.1cm veinlets. Quartz?
[14 empty] | FX | 10
[14 empty] | FX | 30 | [8 empty] | 107.90m, 4cm well silicified, competent interval bound by parallel 30 degree fractures in which mild chalcopyrite and weak chacocitic mineralization has occurred.
108.30m, 10cm interval of intense clay alteration. Folliation is crenulated where distinct.
[14 empty] | VT | 60 | [8 empty] | 108.57-108.86m, purply-pink interval with a dense concentration of <0.3cm garnet augens making up 25% of the rock volume. Cut by an equally dense network of yellow-tan microveinlets running at 60 degrees. Only a faint trace of disseminated pyrite.
[8 empty] | LIM |  |  |  |  | t | FX | 30 | [8 empty] | 109.30 fracture with a trace limonite coating.
|  | 111.05 | 113.85 | GNE | GN-GY | MD | [11 empty] | CL | QZ | FD |  |  |  | Well folliated Zebra Gneiss. Almost schistose. <0.6cm chlorite laths, <0.2cm garnet augens. Faint trace of fine-grained disseminated pyrite and arsenopyrite.
[14 empty] | VT |  | 10 |  | GA | MUS |  |  |  |  | 10-30 degree calcitic veinlets <0.1cm.
[14 empty] | VT | 30
|  | 113.85 | 117.89 | SCH | GY | MD | [11 empty] | CL | BI | FD |  |  |  | Intermediate Zebra Schist. <0.4cm garnet augens, trace disseminated pyrite throughout. Occasional low-angle calcite veinlets.
[18 empty] | QZ | GA | MUS
115.50m, 15cm of up to 7% pyrite banding.
Garnet augens concentrated towards end of interval.
[14 empty] | VN | 20 |  |  | CA | [5 empty] | 116.36m, 1cm calcitic vein.
|  | 117.89 | 120.9 | GNE | GN | DK | [11 empty] | CL | FD | GA |  |  |  | Zebra Gneiss. 70% mafic components. <1.5cm chlorite laths, <1cm garnets.
[18 empty] | QZ | EP
[14 empty] | VN | [9 empty] | 118.54m, 1cm brecciated quartz vein with weak limonitic coating and secondary calcite influx. 0.4cm marcacite? blebs. 0.5cm lath of sub-metalic black mineral with brown streak. Hematite?
trace pyritic blebs throughout interval <0.3cm.
119.00m, 1cm quartz flood with proximal epidote flooding over 5cm.
119.38m, strong quartz flooding over 4cm.
120.36m, 1cm quartz flood with frothy, porous texture in the surrounding rock for 3cm.
|  | 120.9 | 123.25 | SCH | GY | MD | [11 empty] | CL | MUS | QZ |  |  |  | Intermediate Zebra Schist. 60% mafic, 40% felsic components. Alternating bands, <1cm, of mafic and felsic domains. <0.3cm garnet augens. Trace disseminated pyrite blebs <0.2cm.
[18 empty] | GA | Bi
|  | 123.25 | 136.55 | SCH | GY | LT | [12 empty] | MUS | QZ |  |  |  | Siliceous Schist. Similar to previous siliceous schist intervals in this drill hole but with weaker mineralization. 1-5% pyrite + chalcopyrite disseminated throughout. More abundant garnet augens <0.3cm. This unit has pervasive <0.1cm folliation parallel beige veinlets about 1/cm composed of feldspar and or quartz.
GA
[14 empty] | VT | 15 | [8 empty] | 123.60m, 0.2cm calcite veinlet.
[14 empty] | VT | 5 | [8 empty] | 124.36m, 0.2cm calcite veinlet.
[14 empty] | FX | 10 | [8 empty] | 124.81m, smooth fracture surface with calcitic coating.
125.30m, intermediate schist over 10cm. + chlorite/ - muscovite.
126.25m, slight increase in disseminated pyrite concentration <3%. 15% mafic components. Purple tinge to rock interval.
126.70m, quartz flooding in whispy veinlets resulting in a competent schist-breccia over 10cm.
128.17m, quartz flooding in whispy veinlets resulting in a competent schist-breccia over 10cm.
130.78-131.51m, high concentration of 0.2-0.4cm garnet augens in bands and disseminated. 10% by volume.
[8 empty] | KAO |  |  |  |  | I | [10 empty] | 131.51m, 10cm clay altered zone within 10cm whispy-veinlet style quartz flood. 70% kaolinite, 20% quartz, 7% chlorite, 3% sulfides.
[14 empty] | VT | [9 empty] | 131.85m, vuggy quartz veinlet with fine-grained grey sulfides at the edges.
[8 empty] | KAO |  |  |  |  | s | [10 empty] | 135.05m, clay altered zone with crenulated folliation. Shearing?
[14 empty] | VT | 10 | [8 empty] | 136.10m, vug dominated quartz-calcite infilled veinlet.
|  | 136.55 | 139.36 | SCH | BN-GN | MD-DK | [11 empty] | CL | QZ | FD |  |  |  | Intermediate - Mafic Schist. Possibly a paragenetic daughter rock of the Zebra Gneiss. <0.3cm garnet augens. Reddish-Brown colouration between chlorite-dominated folliation bands, possibly due to Hematite.
[18 empty] | GA | Bi
[18 empty] | FU | [5 empty] | 136.55-137.79m, interval containing very brown bands, trace fugicite and trace disseminated pyrite.
138.00m, 17cm quartz intrusion. 80% white bull quartz, 20% orange quartz. Trace hematite in fractures. It appears that the orange quartz is fragmented within the white quartz domain suggesting that at least 2 episodes of quartz influx occurred.
crenulated folliation for 10cm below intrusion.
[14 empty] | FX | 30 | [8 empty] | 138.10m, calcite coated fracture.
[14 empty] | VN | 50 |  |  | QZ | CP | CC |  |  |  | 138.45m, vuggy 1cm quartz vein with 10% chalcopyrite and 5% chalcocite.
[14 empty] | FX | 30 | [8 empty] | 139.00m, calcite coated fracture.
|  | 139.46 | 148.74 | GNE | GN-GY | MD-DK | [11 empty] | CL | QZ | FD |  |  |  | Zebra Gneiss. Grades down from very well folliated to moderately well folliated. 50-70% mafic components.
[18 empty] | EP | HE | GA |  |  |  | Chlorite laths <1.2cm, Garnet augens <0.8cm.
[18 empty] | HB | [5 empty] | Tightly banded alternating mafic and felsic layer.
Trace disseminated pyrite. Calcitic fracture surface coatings.
[14 empty] | VT | [9 empty] | 140.00m, 0.3cm calcite veinlet.
140.07-146.03m, 80% mafic, dominated by chlorite-hornblende laths.
140.45-146.74m, mottled epidote-rich mafic fabric with minor hematite. 5cm quartz flood at 140.60m.
141.10m, 10cm quartz flood with weak pyritization in 0.3cm blebs. Trace chalcopyrite. Calcite along fractures.
[14 empty] | FX | 30 | [8 empty] | 141.90m, calcitic fracture.
142.90-144.00m, ultramafic sub-interval with 0.2-0.6cm Zebra chlorite-hornblende laths. 80% mafic. Rare garnet augens.
[14 empty] | VN | [9 empty] | 143.00m, 1cm quartz vein.
[14 empty] | VN | [9 empty] | 143.20m, 1cm quartz vein.
[8 empty] | LIM |  |  |  |  | t | VT | 60 | [8 empty] | 144.10m, quartz veinlet with trace limonite and trace calcite.
[14 empty] | FX | 30 | [8 empty] | 144.75m, calcitic fracture.
[18 empty] | PY | [5 empty] | 145.48m, 1.8 cm pyrite bleb.
[14 empty] | VT | 10 |  |  | HE | CA |  |  |  |  | 148.13m, 0.6cm calcite-hematite veinlet. Calcitic core with hematite lining the edges.
148.74 End of Hole

## Tech
Hole: TL-02-11 Name: NICHOLAS JOYCE Page _1_ of _2__
From (m) | To (m) | Interval (m) | Recovery (m) | RQD (m) | Munsell Colour | Hardness | Weathering | Comments
0 | 2.44 | 0.38 | 0 | 0
2.44 | 5.49 | 1.34 | 0 | 0
5.49 | 8.53 | 2.48 | 0 | 0
8.53 | 11.58 | 2.24 | 0 | 0
11.58 | 14.63 | 2.83 | 0.46 | 0.16254
14.63 | 17.68 | 3.12 | 1.53 | 0.49038
17.68 | 20.73 | 3.2 | 0.77 | 0.24063
20.73 | 23.77 | 2.62 | 1.04 | 0.39695
23.77 | 26.82 | 3.52 | 2 | 0.56818
26.82 | 29.87 | 3.16 | 1.71 | 0.54114
29.87 | 32.92 | 3.39 | 1.1 | 0.32448
32.92 | 35.97 | 2.92 | 0.22 | 0.075342
35.97 | 39.01 | 2.75 | 1.05 | 0.38182
39.01 | 42.06 | 3.15 | 1.84 | 0.58413
42.06 | 45.11 | 3.06 | 1.64 | 0.53595
45.11 | 48.16 | 2.98 | 2.08 | 0.69799
48.16 | 51.21 | 3.1 | 2.12 | 0.68387
51.21 | 54.25 | 2.42 | 1.9 | 0.78512
54.25 | 57.3 | 3.12 | 1.72 | 0.55128
57.3 | 60.35 | 3.09 | 1.14 | 0.36893
60.35 | 63.4 | 2.67 | 0.68 | 0.25468
63.4 | 66.45 | 3.13 | 0.91 | 0.29073
66.45 | 69.49 | 3.07 | 1.38 | 0.44951
69.49 | 72.54 | 3.29 | 1.42 | 0.43161
72.54 | 75.59 | 3.15 | 1.94 | 0.61587
75.59 | 78.64 | 3.21 | 2.4 | 0.74766
78.64 | 81.68 | 3.11 | 1.72 | 0.55305
81.68 | 84.73 | 3.21 | 1.98 | 0.61682
84.73 | 87.78 | 3.05 | 1.03 | 0.3377
87.78 | 90.83 | 3.11 | 1.55 | 0.49839
90.83 | 93.87 | 3.15 | 1.1 | 0.34921
93.87 | 96.93 | 3.24 | 1.98 | 0.61111
96.93 | 99.97 | 3.1 | 1.99 | 0.64194
99.97 | 103.02 | 3.07 | 1.94 | 0.63192
103.02 | 106.07 | 3.09 | 0.22 | 0.071197
106.07 | 109.12 | 3.13 | 0.75 | 0.23962
109.12 | 112.17 | 3.11 | 1.18 | 0.37942
112.17 | 115.21 | 3.08 | 2.45 | 0.79545
115.21 | 118.26 | 3.1 | 2.3 | 0.74194
118.26 | 121.31 | 3.11 | 2.68 | 0.86174
121.31 | 124.36 | 3.15 | 2.66 | 0.84444
124.36 | 127.41 | 3 | 2.49 | 0.83
127.41 | 130.45 | 3.14 | 1.96 | 0.6242
130.45 | 133.5 | 3.14 | 1.75 | 0.55732
133.5 | 136.55 | 3.16 | 2.09 | 0.66139
136.55 | 139.6 | 3.17 | 1.95 | 0.61514
139.6 | 142.65 | 3.13 | 2.38 | 0.76038
142.65 | 145.69 | 3.04 | 2.14 | 0.70395
145.69 | 148.74 | 3.08 | 3.03 | 0.98377
EOH

## Mag-pre#
BTW: 4 cm NQ: 5 cm HQ: 6 cm MAGNETIC SUSCEPTIBILITY LOG | Hole:____________________ Name:_________________________ Page __1__of____
| Depth (m) | Magnetic Susceptiblity | DESCRIPTION | Depth (m) | Magnetic Susceptiblity | DESCRIPTION | Depth (m) | Magnetic Susceptiblity | DESCRIPTION
| 1 |  | OVB | 21 | 5.26 |  | 41 | 1.43
| 2 | 0.61 |  | 22 | 18.1 |  | 42 | 3.5
| 3 | 1.92 |  | 23 | 1.68 |  | 43 | 10.6
| 4 | 0.53 |  | 24 | 1.04 |  | 44 | 13
| 5 | 4.59 |  | 25 | 1.64 |  | 45 | 1.82
| 6 | 0.69 |  | 26 | 1.57 |  | 46 | 1.92
| 7 | 4.14 |  | 27 | 2.42 |  | 47 | 5.43
| 8 | 18.8 |  | 28 | 4.96 |  | 48 | 3.62
| 9 | 5.22 |  | 29 | 12.2 |  | 49 | 2.02
| 10 | 3.58 |  | 30 | 1.82 |  | 50 | 11.4
| 11 | 7.11 |  | 31 | 3.11 |  | 51 | 21.2
| 12 | 1.89 |  | 32 | 3.73 |  | 52 | 31.1
| 13 | 0.84 |  | 33 | 0.77 |  | 53 | 9.81
| 14 | 1.45 |  | 34 | 0.67 |  | 54 | 10.6
| 15 | 1.76 |  | 35 | 1.45 |  | 55 | 14
| 16 | 0.94 |  | 36 | 1.55 |  | 56 | 11.8
| 17 | 1.1 |  | 37 | 3.48 |  | 57 | 21.3
| 18 | 15.6 |  | 38 | 1.53 |  | 58 | 4.01
| 19 | 31.9 |  | 39 | 4.03 |  | 59 | 0.53
| 20 | 3.64 |  | 40 | 3.07 |  | 60 | 3.87
BTW: 4 cm NQ: 5 cm HQ: 6 cm MAGNETIC SUSCEPTIBILITY LOG
| Depth (m) | Magnetic Susceptiblity | DESCRIPTION | Depth (m) | Magnetic Susceptiblity | DESCRIPTION | Depth (m) | Magnetic Susceptiblity | DESCRIPTION
| 61 | 0.2 |  | 81 | 4.14 |  | 101 | 8.17
| 62 | 0.04 |  | 82 | 3.42 |  | 102 | 4.65
| 63 | 0.63 |  | 83 | 7.05 |  | 103 | 5
| 64 | 1.64 |  | 84 | 4 |  | 104 | 0.35
| 65 | 0.92 |  | 85 | 8.3 |  | 105 | 0.82
| 66 | 1.72 |  | 86 | 22.8 |  | 106 | 1.72
| 67 | 13.4 |  | 87 | 4.98 |  | 107 | 2.74
| 68 | 4.28 |  | 88 | 1.68 |  | 108 | 2.15
| 69 | 3.3 |  | 89 | 2.11 |  | 109 | 4.71
| 70 | 0.92 |  | 90 | 1.59 |  | 110 | 8.83
| 71 | 7.89 |  | 91 | 11.7 |  | 111 | 3.28
| 72 | 5.86 |  | 92 | 2.68 |  | 112 | 3.11
| 73 | 8.15 |  | 93 | 11.3 |  | 113 | 6.82
| 74 | 5.06 |  | 94 | 8.11 |  | 114 | 0.75
| 75 | 5.65 |  | 95 | 5.41 |  | 115 | 5.35
| 76 | 8.65 |  | 96 | 6.6 |  | 116 | 4.83
| 77 | 11.4 |  | 97 | 4.94 |  | 117 | 2.1
| 78 | 20.3 |  | 98 | 5.63 |  | 118 | 2.03
| 79 | 3.38 |  | 99 | 7.04 |  | 119 | 21.4
| 80 | 3.46 |  | 100 | 2.62 |  | 120 | 15
BTW: 4 cm NQ: 5 cm HQ: 6 cm MAGNETIC SUSCEPTIBILITY LOG | Hole:____________________ Name:_________________________ Page __3__of____
| Depth (m) | Magnetic Susceptiblity | DESCRIPTION | Depth (m) | Magnetic Susceptiblity | DESCRIPTION | Depth (m) | Magnetic Susceptiblity | DESCRIPTION
| 121 | 4.44 |  | 141 | 2.93 |  | 161
| 122 | 6.68 |  | 142 | 26.4 |  | 162
| 123 | 1.23 |  | 143 | 4.46 |  | 163
| 124 | 1.68 |  | 144 | 9.57 |  | 164
| 125 | 0.75 |  | 145 | 7.23 |  | 165
| 126 | 6.15 |  | 146 | 6.82 |  | 166
| 127 | 3.25 |  | 147 | 42.1 |  | 167
| 128 | 10.5 |  | 148 | 1.9 |  | 168
| 129 | 2.62 |  | 149 |  |  | 169
| 130 | 6.45 |  | 150 |  |  | 170
| 131 | 6.64 |  | 151 |  |  | 171
| 132 | 0.77 |  | 152 |  |  | 172
| 133 | 0.77 |  | 153 |  |  | 173
| 134 | 2.91 |  | 154 |  |  | 174
| 135 | 6.23 |  | 155 |  |  | 175
| 136 | 5.49 |  | 156 |  |  | 176
| 137 | 1.33 |  | 157 |  |  | 177
| 138 | -0.51 |  | 158 |  |  | 178
| 139 | 3.52 |  | 159 |  |  | 179
| 140 | 5.41 |  | 160 |  |  | 180
BTW: 4 cm NQ: 5 cm HQ: 6 cm MAGNETIC SUSCEPTIBILITY LOG | Hole:____________________ Name:_________________________ Page __4__of____
| Depth (m) | Magnetic Susceptiblity | DESCRIPTION | Depth (m) | Magnetic Susceptiblity | DESCRIPTION | Depth (m) | Magnetic Susceptiblity | DESCRIPTION
| 181 |  |  | 201 |  |  | 221
| 182 |  |  | 202 |  |  | 222
| 183 |  |  | 203 |  |  | 223
| 184 |  |  | 204 |  |  | 224
| 185 |  |  | 205 |  |  | 225
| 186 |  |  | 206 |  |  | 226
| 187 |  |  | 207 |  |  | 227
| 188 |  |  | 208 |  |  | 228
| 189 |  |  | 209 |  |  | 229
| 190 |  |  | 210 |  |  | 230
| 191 |  |  | 211 |  |  | 231
| 192 |  |  | 212 |  |  | 232
| 193 |  |  | 213 |  |  | 233
| 194 |  |  | 214 |  |  | 234
| 195 |  |  | 215 |  |  | 235
| 196 |  |  | 216 |  |  | 236
| 197 |  |  | 217 |  |  | 237
| 198 |  |  | 218 |  |  | 238
| 199 |  |  | 219 |  |  | 239
| 200 |  |  | 220 |  |  | 240
BTW: 4 cm NQ: 5 cm HQ: 6 cm MAGNETIC SUSCEPTIBILITY LOG | Hole:____________________ Name:_________________________ Page __5__of____
| Depth (m) | Magnetic Susceptiblity | DESCRIPTION | Depth (m) | Magnetic Susceptiblity | DESCRIPTION | Depth (m) | Magnetic Susceptiblity | DESCRIPTION
| 241 |  |  | 261 |  |  | 281
| 242 |  |  | 262 |  |  | 282
| 243 |  |  | 263 |  |  | 283
| 244 |  |  | 264 |  |  | 284
| 245 |  |  | 265 |  |  | 285
| 246 |  |  | 266 |  |  | 286
| 247 |  |  | 267 |  |  | 287
| 248 |  |  | 268 |  |  | 288
| 249 |  |  | 269 |  |  | 289
| 250 |  |  | 270 |  |  | 290
| 251 |  |  | 271 |  |  | 291
| 252 |  |  | 272 |  |  | 292
| 253 |  |  | 273 |  |  | 293
| 254 |  |  | 274 |  |  | 294
| 255 |  |  | 275 |  |  | 295
| 256 |  |  | 276 |  |  | 296
| 257 |  |  | 277 |  |  | 297
| 258 |  |  | 278 |  |  | 298
| 259 |  |  | 279 |  |  | 299
| 260 |  |  | 280 |  |  | 300

## Mag-Blank
BTW: 4 cm NQ: 5 cm HQ: 6 cm MAGNETIC SUSCEPTIBILITY LOG | Hole:____________________ Name:_________________________ Page ____of____
| Depth (m) | Magnetic Susceptiblity | DESCRIPTION | Depth (m) | Magnetic Susceptiblity | DESCRIPTION | Depth (m) | Magnetic Susceptiblity | DESCRIPTION

## Density
Hole:__________________________ Date:__________________________ Page:______ of ______
DENSITY LOG | Depth (m) | Unit | Texture | ALTERATION |  | MINERALS |  |  |  |  | Length (cm) | Diameter (cm) | Weight in Air (g) | Weight in Water (g) | DESCRIPTION
|  |  |  | Type | Conc. | % | % | % | Other | %

## Box
Hole:_____________________ Page ____ of ____
Box # | From (m) | To (m) | Metal tag made | Metal tag stapled | Box # | From (m) | To (m) | Metal tag made | Metal tag stapled

## Sample
Hole:TL-03-11_____________ Name:_____________________ Page ___ of ___
From (m) | To (m) | Interval (m) | Recovery (m) | Sample Number | Batch | Comments
TL-03-11 | 0 | 8.53 | 8.53 | J997939 | 4
TL-03-11 | STANDARD |  |  | J997940 | 4 | CDN-ME-12
TL-03-11 | 8.53 | 11.58 | 3.05 | J997941 | 4
TL-03-11 | 11.58 | 16.03 | 4.45 | J997942 | 4
TL-03-11 | 16.03 | 18.66 | 2.63 | J997943 | 4
END BATCH 4 / START BATCH 5
TL-03-11 | 18.66 | 21.69 | 3.03 | J997944 | 5
TL-03-11 | 21.69 | 25.3 | 3.61 | J997945 | 5
TL-03-11 | 25.3 | 28.15 | 2.85 | J997946 | 5
TL-03-11 | 28.15 | 31.16 | 3.01 | J997947 | 5
TL-03-11 | 31.16 | 33.23 | 2.07 | J997948 | 5
TL-03-11 | 33.23 | 35.71 | 2.48 | J997949 | 5
TL-03-11 | 35.71 | 37.97 | 2.26 | J997950 | 5
TL-03-11 | 37.97 | 40.35 | 2.38 | J997951 | 5
TL-03-11 | 40.35 | 43.36 | 3.01 | J997952 | 5
TL-03-11 | STANDARD |  |  | J997953 | 5
TL-03-11 | 43.36 | 45.39 | 2.03 | J997954 | 5 | CDN-ME-2
TL-03-11 | 45.39 | 46.66 | 1.27 | J997955 | 5
TL-03-11 | BLANK |  |  | J997956 | 5 | BLANK
TL-03-11 | 46.66 | 48.95 | 2.29 | J997957 | 5
TL-03-11 | 48.95 | 51.21 | 2.26 | J997958 | 5
TL-03-11 | 51.21 | 54.25 | 3.04 | J997959 | 5
TL-03-11 | 54.25 | 57.3 | 3.05 | J997960 | 5
TL-03-11 | 57.3 | 58.67 | 1.37 | J997961 | 5
TL-03-11 | 58.67 | 60.35 | 1.68 | J997962 | 5
TL-03-11 | 60.35 | 61.92 | 1.57 | J997963 | 5
TL-03-11 | 61.92 | 63.08 | 1.16 | J997964 | 5
TL-03-11 | STANDARD |  |  | J997965 | 5 | CDN-ME-2
TL-03-11 | 63.08 | 64.21 | 1.13 | J997966 | 5
TL-03-11 | 64.21 | 64.8 | 0.59 | J997967 | 5
TL-03-11 | BLANK |  |  | J997968 | 5 | BLANK
TL-03-11 | 64.8 | 66.19 | 1.39 | J997969 | 5
TL-03-11 | 66.19 | 68.38 | 2.19 | J997970 | 5
TL-03-11 | 68.38 | 70.47 | 2.09 | J997971 | 5
TL-03-11 | 70.47 | 72.65 | 2.18 | J997972 | 5
TL-03-11 | 72.65 | 75.96 | 3.31 | J997973 | 5
TL-03-11 | 75.96 | 77.91 | 1.95 | J997974 | 5
TL-03-11 | 77.91 | 78.52 | 0.61 | J997975 | 5
TL-03-11 | 78.52 | 81.45 | 2.93 | J997976 | 5
TL-03-11 | 81.45 | 84.26 | 2.81 | J997977 | 5
TL-03-11 | 84.26 | 86.36 | 2.1 | J997978 | 5
TL-03-11 | 86.36 | 90.36 | 4 | J997979 | 5
END BATCH 5 / START BATCH 6
TL-03-11 | 90.36 | 90.97 | 0.61 | J997980 | 6
TL-03-11 |  | 92.56 | 92.56 | J997981 | 6
TL-03-11 |  | 94.98 | 94.98 | J997982 | 6
TL-03-11 |  | 96.93 | 96.93 | J997983 | 6
TL-03-11 |  | 98.57 | 98.57 | J997984 | 6
TL-03-11 |  | 101.32 | 101.32 | J997985 | 6
TL-03-11 |  | 103.02 | 103.02 | J997986 | 6
TL-03-11 |  | 104.14 | 104.14 | J997987 | 6
TL-03-11 |  | 107.15 | 107.15 | J997988 | 6
TL-03-11 |  | 109.13 | 109.13 | J997989 | 6
TL-03-11 | BLANK |  |  | J997990 | 6 | BLANK
TL-03-11 | 109.13 | 111.85 | 2.72 | J997991 | 6
TL-03-11 | CDN-ME-2 |  |  | J997992 | 6 | CDN-ME-2
TL-03-11 | 111.85 | 113.85 | 2 | J997993 | 6
TL-03-11 | 113.85 | 115.72 | 1.87 | J997994 | 6
TL-03-11 | 115.72 | 117.89 | 2.17 | J997995 | 6
TL-03-11 | 117.89 | 120.9 | 3.01 | J997996 | 6
TL-03-11 | 120.9 | 123.25 | 2.35 | J997997 | 6
TL-03-11 | 123.25 | 126.5 | 3.25 | J997998 | 6
TL-03-11 | 126.5 | 128.08 | 1.58 | J997999 | 6
TL-03-11 | 128.08 | 129.65 | 1.57 | J998000 | 6
TL-03-11 | 129.65 | 131.51 | 1.86 | J998001 | 6
TL-03-11 | 131.51 | 133.91 | 2.4 | J998002 | 6
TL-03-11 | 133.91 | 137.79 | 3.88 | J998003 | 6
TL-03-11 | 137.79 | 140.07 | 2.28 | J998004 | 6
TL-03-11 | 140.07 | 144 | 3.93 | J998005 | 6
TL-03-11 | 144 | 148.74 | 4.74 | J998006 | 6
EOH TL-03-11 / START TL-04-11

## Batch
| Sample Number | QA-QC Sample Type | Hole Number | Sample Wt. (kg)
1
2
3
4
5
6
7
8
9
10
11
12
13
14
15
16
17
18
19
20
21
22
23
24
25
26
27
28
29
30
31
32
33
34
35
36
MUST INCLUDE: 2 STANDARDS, 2 BLANKS, 1 DUPLICATE

## Sample Shipment
Batch:____________________ Colour: ______________________ Batch Weight : _________ kg / _________ lb
SAMPLE SHIPMENT LOG | Bag # | From (sample #) | To (sample #) | Total # samples | Bag Wt. (kg) | Security ID #

## Data Entry
DATA ENTRY LOG | Hole | Data Type | Entered by | Date | Completed up to

## Saw Log
ROOM # ___ - SAW LOG
Date | Name | From (Sample #) | To (Sample #)

## Photo log
Hole Number: Depth: | Hole Number: Depth:
Description: | Description:
Hole Number: Depth: | Hole Number: Depth:
Description: | Description:
Hole Number: Depth: | Hole Number: Depth:
Description: | Description:
Hole Number: Depth: | Hole Number: Depth:
Description: | Description:
Hole Number: Depth: | Hole Number: Depth:
Description: | Description:
Hole Number: Depth: | Hole Number: Depth:
Description: | Description:
Hole Number: Depth: | Hole Number: Depth:
Description: | Description:
Hole Number: Depth: | Hole Number: Depth:
Description: | Description:
Hole Number: Depth: | Hole Number: Depth:
Description: | Description:

## XRF log
ID: |  | ID:
Reading #: | Mode: | Reading #: | Mode:
Date: | Run time: | Date: | Run time:
Ag | Ti | Ag | Ti
As | W | As | W
Au | Zn | Au | Zn
K | Zr | K | Zr
Pb |  | Pb
ID: |  | ID:
Reading #: | Mode: | Reading #: | Mode:
Date: | Run time: | Date: | Run time:
Ag | Ti | Ag | Ti
As | W | As | W
Au | Zn | Au | Zn
K | Zr | K | Zr
Pb |  | Pb
ID: |  | ID:
Reading #: | Mode: | Reading #: | Mode:
Date: | Run time: | Date: | Run time:
Ag | Ti | Ag | Ti
As | W | As | W
Au | Zn | Au | Zn
K | Zr | K | Zr
Pb |  | Pb
ID: |  | ID:
Reading #: | Mode: | Reading #: | Mode:
Date: | Run time: | Date: | Run time:
Ag | Ti | Ag | Ti
As | W | As | W
Au | Zn | Au | Zn
K | Zr | K | Zr
Pb |  | Pb