## Cover
|  |  |  | Grid East | Grid North | Easting | Northing | Elev. | Depth (m)
ZONE: | TL-TE-10-04 |  |  |  |  | 594101 | 6987481 | 3860 | 154.9
SECTION: | [8 empty] | HOLE: | TL-04-11
SURVEY | [8 empty] | CLAIM:
Depth (m) | Azimuth | Dip | Method | Depth (m) | Azimuth | Dip | Method |  | Contractor: | Elite Diamond Drilling
collar | 0 | -45 | compass | 154.9 | 0 | 50 | ACID |  | Drill: | JKS 300
[9 empty] | Core size: | BTW
[9 empty] | Casing depth: |  | (m) | in / out
[9 empty] | Drilling dates: | August 4, 2011- August 6, 2011
TARGET: | [8 empty] | Geology logged by: | Nick Joyce
SUMMARY | [8 empty] | SAMPLES
From (m) | To (m) | Interval | Unit | Comments |  |  |  |  | Numbers:
Total:
Batch:
Date Sent:
Certificate:
COMMENTS

## Geo
Hole:___TL-04-11_____ Logger Name:_NICHOLAS JOYCE______ Date:_JULY 03, 2011_____ Page _1_ of ____
GEOLOGY LOG | Sub-Interval | INTERVAL |  | LITHOLOGY |  |  | ALTERATION |  |  |  | STRUC. |  |  | MINERALS |  |  |  |  | Photo | DETAILED DESCRIPTION
|  | From (m) | To (m) | Unit | Modifier | Texture |  | Oxidation | Other |  | Type | Attitude (tca) | Density (frequency/m) |  |  |  | Other
[9 empty] | Type | Intensity | [6 empty] | Type | Intensity
|  | 0 | (35,69) | GNE | GY | MD-LT | BLE | [6 empty] | MUS | QZ | FD |  |  |  | Bleached Zebra Gneiss.
[14 empty] | CL | Bi | GA |  |  |  | Well folliated fabric. Chlorite in sub-rouned to elongate laths, variable 0.1-1cm.
Garnet augens 0.3-1.5cm.
60% felsic, 40% mafic. Variably blocky with earthy, weathered fracture surfaces +/- manganese trace down to 21m.
0.64m, quartz rubble over 8cm.
2.27-2.60m, rubble. <3cm rock fragments.
5.28-5.36m, <2cm vugs at edges of quartz flood.
[11 empty] | FO | 60 | [7 empty] | 8.00m, pitted interval where mafic minerals appear to have weathered out, leaving a brown earthy residue.
[11 empty] | FX | 60 | [7 empty] | 9.37-9.44m quartz flood reduced to rubble. Single 0.4cm rusted pyrite cube. Dark speckles on fracture surfaces, manganese?
10.29m, 0.1cm rusted pyrite band.
[11 empty] | FO | 50 | [7 empty] | 12.30m, minor crenulations in folliation. Folliation cut near perpendicular by fractures.
[11 empty] | FX | 30 | [7 empty] | 14.00m, rough earth fracture.
14.97-15.13m, quartz rubble. 5 degree fractures within quartz vein.
[7 empty] | CLY |  |  | m | [9 empty] | 14.97-15.75m, minor clay alteration.
15.67-15.75m, quartz rubble.
[7 empty] | CLY |  |  | s | [9 empty] | 16.66-16.70m, clay alteration. Beige, crumbly rock.
[11 empty] | FO | 50 | [7 empty] | 147.39-17.57m, fine grained interval for all minerals except 0.7cm garnet augens.
[7 empty] | CLY |  |  | m | [9 empty] | 17.94m, 10cm orange-beige clay altered interval.
18.50m, trace epidote. Wavy black-brown microveinlet. Hematite?
[11 empty] | FO | 50 | [7 empty] | 19.34m, 3cm fine-grained greenish grey interval. Sharp folliation parallel contacts on either end.
20.53-21.05m, blocky interval ending in 1cm quartz vein with trace weathered pyrite and trace chalcocite along fracture surface.
23.95-24.01m, weakly brecciated quartz flood.
25.66-25.71m, minor quartz flooding.
26.82-28.17m, intense folliation parralel microfracture network that appears to be a manifestation of weakness along muscovite cleavage planes perpendicular to core axis resulting in a whispy white overprinting of the rock fabric. Large, <1.5cm garnet augens.
28.26m, rusty 0.2cm pyritic band.
[11 empty] | FX | 10 | [7 empty] | 28.71m, <0.6cm vugs along 10 degree closed fracture.
[7 empty] | CLY |  |  | t | [9 empty] | 28.77m, 10cm trace clay alteration. Beige.
[11 empty] | FX | 40 | [7 empty] | 29.19m, limonitic-clay coating on fracture surface.
[11 empty] | FO | 60 | [7 empty] | 29.62m, rough fracture with trace limonite. 0.2cm quartz crystals in void space along fracture.
[11 empty] | FX | 60
[7 empty] | CLY |  |  | m | [9 empty] | 30.78-31.84m, pitted, pink-banded interval. 20% cloudy pink mineral. K-spar? 10% biotite. Minor clay alteration.
[7 empty] | CLY |  |  | I | [9 empty] | 31.25m, 4cm complete clay alteration. Trace limonite.
[7 empty] | SE |  |  | s | [9 empty] | 31.80m, 4cm strongly clay altered zone. sericite. Bound by folliation parallel fractures.
[11 empty] | FO | 60 | [7 empty] | 32.99m, minor crenulations in folliation. Rare traces of pyritic blebbing.
[11 empty] | FX | 20 | [7 empty] | 36.10m, fracture.
[11 empty] | FO | 70 | [7 empty] | 36.44-36.60m, gradational contact between the Bleached Zebra Gneiss and a limonitic Bleached Zebra Schist. Well folliated with <0.6cm chlorite laths, <0.3cm garnet augens.
|  | 36.6 | 37.75 | SCH | GY-OR | LT | BLE |  |  | s |  |  |  | MUS | QZ | CL |  |  |  | Bleached Zebra Schist. Limonitic microveinlets and orange staining throughout interval composing up to 20% of the rock volume.
[7 empty] | LIM |  |  | s |  |  |  | FD | [5 empty] | 36.80m, 1cm crisp looking, pitted, very limonitic poker chip.
|  | 37.75 | 46.85 | GNE | GY | LT | BLE |  |  | s |  |  |  | QZ | CL | FD |  |  |  | Bleached Zebra Gneiss. Well folliated with <0.6cm chlorite laths, <0.3cm garnet augens.
GA
[7 empty] | LIM |  |  | t | FX | 20 | [7 empty] | 42.83m, burnt looking fracture surface with trace limonitic coating.
[11 empty] | FX | 20 | [7 empty] | 42.83-45.70m, blocky interval cut by folliation parallel and 20 degree fractures. Fracture surfaces have dark coating. Moderate limonitic, orange, staining througout interval, with limonitic microfractures.
45.70-46.85m, dark earthy coating on fracture surfaces. Biotite appears in the mineral assemblage and increases in abundance towards the end of this subinterval.
|  | 46.85 | 57.8 | SCH | GY | LT-MD | BLE |  |  | s |  |  |  | FD | MUS | GA |  |  |  | Bleached intermediate Schist with limonitic microveinlets and variable orange staining. Retains the characteristic chlorite laths and garnet augens of the Zebra units though in lesser concentration. There is an increase in biotite.
[7 empty] | LIM |  |  | t |  |  |  | QZ | BI | CL
[7 empty] | LIM |  |  | m | [9 empty] | 47.30m, 10cm fully bleached zone with minor limonitic microveinlets and specks of a dark sooty mineral.
[11 empty] | VN | 60 | [7 empty] | 47.64m, 5cm vuggy quartz vein with 0.4-1cm vugs.
48.45m, 2cm clay altered zone with sooty black mineral on fracture surfaces.
50.13-52.02m, unaltered intermediate schist with trace disseminated pyrite in 0.1cm cubes.
52.02-53.50m, intense bleaching with specks, <0.2cm, of a sooty black mineral.
| ALT |  |  |  | OR | MD | LIM |  |  | I | [9 empty] | 53.50-54.25m, Alteration Zone within intermediate schist. Dense limonitic microfractures and pervasive orange limonitic staining. Several 1-5cm intervals have been intensely clay altered.
[11 empty] | FO | 60 | [7 empty] | 54.00m, 1cm siliceous, pitted, strongly limonitic interval.
[11 empty] | FX | 60 | [7 empty] | Fractures throughout the alteration zone are limonitic.
[11 empty] | FX | 45
54.25-57.24m, intense bleaching. Trace limonite in fractures. <0.8cm chlorite/biotite laths. <0.3cm garnet augens.
[11 empty] | VN | 70 | [7 empty] | 55.73-56.00m, bull quartz vein.
57.24-57.60m, intense zone of limonitic staining over the intermediate schist. Pervasive folliation parallel limonitic microveinlets.
57.60m, 20cm blocky quartz domain with burnt looking fracture surfaces.
|  | 57.8 | 60.21 | GNE | GY | LT | BLE | [6 empty] | CL | FD | QZ |  |  |  | Megacrystic Bleached Zebra Gneiss. Well folliated with <2cm chlorite laths, 0.1-0.3cm garnet augens. Trace limonite on fracture surfaces.
GA
[11 empty] | FX | 20 | 4/20cm | [6 empty] | 59.15m, 4 rough, vuggy 0.2cm fractures over 20cm.
59.72m, 15cm fine grained interval of intermediate composition.
59.86-60.21m, weak orange limonitic staining. Trace disseminated pyrite.
|  | 60.21 | 71.77 | MAF | GN-GY | DK |  |  |  |  | FO | 60 |  | CL | AC | HB |  |  |  | Mafic interval within Zebra Gneiss. Chlorite laths ranging from megacrystic <1.5cm to fine grained at <0.1cm.
[11 empty] | VN |  | ms | QZ | FD |  |  |  |  | Episodic bull quartz viens and floods vary in size from 1-25cm and make up 7% of the unit's volume. Trace disseminated pyrite occurs in 0.1-0.4cm blebs.
[11 empty] | VN | 70 |  | QZ | [5 empty] | 60.50-61.75m, fine grained ultramafic subinterval containing 3 well fractured quartz veins with trace limonite on fracture surfaces.
[11 empty] | VN | 20 | [7 empty] | 62.00m, quartz vein brecciated by limonitic microfractures.
[11 empty] | FX | 45 | [7 empty] | 65.33m, strongly limonitic fracture coating. Sooty black specks on fracture surface.
[7 empty] | BLE | [12 empty] | 65.33-66.80m, greyish bleached interval. Slight increase in disseminated pyrite concentration up to 2%.
69.25m, 20cm white bull quartz flood.
[7 empty] | LIM |  |  | t | [9 empty] | 69.76m, 25cm white-orange quartz flood with trace limonite on fractures.
[11 empty] | FX | 60 | [7 empty] | Fractures at 45 and 60 degrees.
[11 empty] | FX | 45
71.77-71.86m, gradational transition over 10cm between MAF and siliceous schist units. Limonite rich in pervasive microfracturing.
|  | 71.86 | 74.72 | SCH | GY | LT | SE |  |  | m |  |  |  | SE | QZ |  |  |  |  | Weakly mineralized siliceous schist. 3% disseminated and banded pyrite. Trace sericite along folliation. Trace limonite in fractures.
[7 empty] | LIM |  |  | t
[7 empty] | SE |  |  | 70, | [9 empty] | 73.00-73.60m, 10% sericite.
|  | 74.72 | 77.33 | GNE | GY | DK | [7 empty] | CL | QZ | GA |  |  |  | Zebra Gneiss. Mottled gniessic fabric with pervasive quartz veining and rusty fractures. Megacrystic. <2cm chlorite laths, <1.5cm garnet augens.
FD
[11 empty] | FX | 15 | [7 empty] | 75.20m, rough-surfaced, oxidized fracture.
[11 empty] | VN | 15 | [7 empty] | 76.75m, vuggy 0.4cm quartz vein with rusty orange coating.
[11 empty] | VN | 70 | [7 empty] | 77.08m, 8cm highly fractured quartz vein, folliation parallel.
[11 empty] | FO | 70
77.08-77.33m, transition to siliceous schist. Limonitic microfractures consitute 20% of interval.
|  | 77.33 | 99.97 | ALT | GY-YW | LT-MD | SE |  |  | 70-90% |  |  |  | SE | PY | CP |  |  |  | Mineralized Siliceous-sericite Schist. Average 20% sulfide mineralization.
[7 empty] | KAO |  |  | 10-20% |  |  |  | FU | QZ | KAO |  |  |  | Poker-chip cleavage where competent otherwise flaky rubble and very fine grained glittery sulfidic sand.
[7 empty] | SE |  |  | 0-40% |  |  |  | AS | SE
[14 empty] | PY | SE | SE |  |  |  | 77.33-78.42m, well silicified sericite-schist with pokerchip cleavage and 10% pyrite banding where sericite is absent. 5% sericite banding.
[14 empty] | SE | PY | SE |  |  |  | 78.42-79.83m, yellow sericite-rich interval with minor shearing. Reduced sulfide concentrations where sericite is most abundant. 5% pyrite.
[14 empty] | PY | AS | SE |  |  |  | 79.83-82.08m, crumbly, clay-altered pokerchips with minor crenulations in folliation. No sericite. 20% banded pyrite, arsenopyrite and fine-grained grey sulfides.
[14 empty] | PY | AS | KAO |  |  |  | 82.08-82.80m, kaolinite-rich interval with crenulated folliation where folliation is distinct. Moderate sericite alteration. Pitted fabric. Trace disseminated sulfides.
[14 empty] | PY | AS | KAO |  |  |  | 82.80-84.85m, 15% banded and disseminated sulfides. Moderate kaolinite alteration.
[14 empty] | PY | AS | SE |  |  |  | 84.85-92.60m, 10% fugicite, 25% sulfides including dominant pyrite and lesser arsenopyrite. Very fissile. Crumbly.
92.60-97.93m, similar mineralization as above with increased sulfide concentrations up to 40% of rock volume.
[14 empty] | SE | GA | SE |  |  |  | 97.93m, 30cm competent interval with trace relict Zebra Gneiss fabric. <0.4cm Garnet augens, 10% 0.1cm chalcocite speckles. Trace sericite, minor muscovite.
[14 empty] | MUS | CC
[14 empty] | PY | AS | FU |  |  |  | 98.20-98.50m, crumbly, soft, dark grey interval. Heavily mineralized. 70% sulfides including dominant pyrite and lesser arsenopyrite. Trace fugicite.
[7 empty] | KAO | [6 empty] | GA | CC |  |  |  |  | 98.50-99.05m, Kaolinite-sericite altered Zebra Gneiss. <0.4cm garnet augens barely distinguishable. Pinkish banding. Minor chalcocite specks.
[7 empty] | SE | [12 empty] | 99.05-99.97m, money. 90% fine grained sulfides ground to a glittery metalic silt. Relict textures completely destroyed. 10% kaolinite.
[11 empty] | CO | 60 | [7 empty] | Sharp contact at 60 degrees.
|  | 99.97 | 103.12 | ALT | YW-GN | LT | SE |  |  | I | [9 empty] | sericite-sericite altered Zebra Gneiss. <1.5cm garnet augens. Minor chlorite. Trace disseminated pyite. Minor speckled chalcocite, hematite.
|  |  |  | GNE |  |  | SE |  |  | I
[7 empty] | LIM |  |  | s | VT | 50 | [7 empty] | 101.50m, limonitic veinlet, 0.3cm, with plentiful off-shooting microveinlets.
|  | 103.12 | 103.61 | ALT | GY | MD | SE |  |  | I |  |  |  | PY | CP | MUS |  |  |  | Intensely mineralized siliceous-sericite schist. 20%chalcopyrite, 20% pyrite over first 20cm of interval. Disseminated.
[14 empty] | QZ | SE
|  | 103.61 | 104.34 | ALT | GY-YW | LT | SE |  |  | s |  |  |  | CL | QZ | SE |  |  |  | Competent, bleached, sericite-sericite altered, Zebra Gneiss. Chlorite laths <1cm, mostly 0.1cm elongate laths. Garnet augens <1cm. Minor magnetite speckles. Reddish microfractures.
|  |  |  | GNE | [9 empty] | SE | GA | MG
[7 empty] | BLE |  |  | s
|  | 104.34 | 105.21 | ALT | GY | MD | [7 empty] | CP | PY | CV |  |  |  | Mineralized Siliceous Schist. 20% chalcopyrite, 10% pyrite, trace covellite. Sulfides are banded, blebby and disseminated.
SCH
|  | 105.21 | 106.21 | ALT | GN-OR | LT | SE |  |  | m |  |  |  | CL | QZ | LIM |  |  |  | Competent, sericite-sericite altered, Zebra Gneiss. Chlorite laths <1cm, mostly 0.1cm elongate laths. Garnet augens <1cm. Trace magnetite speckles. Limonitic microfractures. sericite concentrated at top of interval.
|  |  |  | GNE | [9 empty] | SE | GA | FD
[7 empty] | LIM |  |  | s
|  | 106.21 | 106.75 | ALT | GY | MD | [7 empty] | CP | PY | CV |  |  |  | Mineralized Siliceous Schist. 20% chalcopyrite, 10% pyrite, trace covellite. Sulfides are banded, blebby and disseminated.
SCH
|  | 106.75 | 111.16 | GNE | GN | DK | [7 empty] | CL | FD | QZ |  |  |  | Mottled, megacrystic, quartz flooded, Zebra Gneiss. 0.2-2cm chlorite laths, <0.8cm garnet augens. Limonitic coating on fracture surfaces.
[14 empty] | GA | Bi | AC |  |  |  | 107.25m, epidote flooding over 25cm with trace limonitic microveinlets and 2x0.2cm limonitic vugs.
[14 empty] | EP | [5 empty] | 109.34-109.86m, blocky interval with quartz rubble.
109.66m, 20cm of increased biotite concentration up to 40%.
111.06m, sericite alteration over 10cm with magnetite specks.
|  | 111.16 | 111.92 | ALT | GY | MD | [7 empty] | CP | PY | CV |  |  |  | Mineralized Siliceous Schist. 10% chalcopyrite, 25% pyrite, 5% covellite. Sulfides are banded, blebby and disseminated. Trace fugicite.
SCH
|  | 111.92 | 112.25 | ALT | YW | LT | SE |  |  | s | FO | 70 |  | CL | QZ |  |  |  |  | Competent, sericite-sericite altered, Zebra Gneiss. Minor chlorite in elongate laths. Garnet augens <0.5cm. No sulfides.
|  |  |  | GNE |  |  | SE |  |  | m |  |  |  | SE | GA | FD
|  | 112.25 | 113.34 | ALT | GY-YW | LT | SE | [6 empty] | CP | PY | CV |  |  |  | Mineralized Siliceous Schist. 5% chalcopyrite, 10% pyrite, 5% covellite, trace brassy sulfiede. Sulfides are banded, blebby and disseminated. Trace fugicite. Bull quartz veins make up 20% of the volume of this interval.
|  |  |  | SCH |  |  | SE | [6 empty] | QZ | SE | FU
SE
[7 empty] | CLY |  |  | I | [9 empty] | 112.90m, complete clay alteration over 10cm.
|  | 113.34 | 114.46 | ALT | GN-OR | MD |  |  |  |  | FO | 70 |  | CL | QZ | LIM |  |  |  | Well folliated, megacrystic Zebra Gneiss. Chlorite laths <1cm. Trace magnetite speckles. Trace banded pyrite. Limonitic microfractures and fracture coatings.
|  |  |  | GNE |  |  | SE |  |  | m | FX | 70 |  |  | GA | FD
[7 empty] | LIM |  |  | s
|  | 114.46 | 119.96 | SCH | GY-YW | MD | [7 empty] | CP | PY | CV |  |  |  | Moderately Mineralized Siliceous Schist. 5% chalcopyrite, 5% pyrite, trace covellite, trace brassy sulfiede. Sulfides are banded, blebby and disseminated.
[14 empty] | QZ | SE
115.57m, Quartz flooding over 10cm. Milky quartz with locally rusted disseminated pyrite.
116.38m, 0.7cm blebby band of soft brown-black earthy mineral.
[7 empty] | CLY |  |  | s | [9 empty] | 118.26-119.10m, strong clay alteration reducing schist to crumbly pokerchips and clay.
119.10-119.50m, biotite-rich interval with brown bands. Relict gneissic texture discernable.
|  | 119.96 | 121.25 | GNE | GN | MD | [7 empty] | QZ | EP | CL |  |  |  | Mottled, quartz-epidote flooded, megacrystic Zebra Gneiss. Trace disseminated pyrite. Pervasive calcitic microveinlets. Rare 1cm garnet augens and more common 0.2cm garnets.
[11 empty] | FX | 20 |  | BI | CA |  |  |  |  | 121.00 low angle calcitic fracture.
|  | 121.25 | 124.53 | SCH | GY | MD | SE |  |  | I |  |  |  | MUS | PY | CL |  |  |  | Weakly Mineralized Siliceous-Intermediate Schist. Trace chalcopyrite, 5% pyrite. sericite is a dominant component throughout.
[14 empty] | QZ | SE
122.80m, 30% of rock volume composed of <0.2cm garnets.
[7 empty] | LIM |  |  | t | VU | [8 empty] | 123.72m, 1x3cm drusy quartz vug. Limonitic trace.
|  | 124.53 | 128.89 | GNE | GN | DK | [7 empty] | QZ | FD | CL |  |  |  | Megacrystic Zebra Gneiss. Trace disseminated and blebby pyrite. Most garnets have been partially replaced by a green mineral around their edges. Chlorite?. Chlorite laths <1.5cm, garnet augens <1cm.
[14 empty] | GA | BI
[11 empty] | FX | 30 | [7 empty] | 126.60m, limonitic coating on fracture.
|  | 128.89 | 138.65 | SCH | GY | MD | [7 empty] | Bi | SE |  |  |  |  | Intermediate Schist with trace pyritic mineralization. Mafic sills flow through this unit as do occasional bull quartz veins. Biotite, then chlorite are the most abundant mafic minerals in this unit. sericite-rich with an abundance of small, 0.2cm garnets. well folliated. limonitic coating on low-angle fracture surfaces. Trace hematite microveinlets created brownish banding parallel to folliation.
[14 empty] | QZ | MUS | CL
[14 empty] | PY | GA
[11 empty] | FO | 70 | [7 empty] | 131.12m
133.50m, 10cm biotite-rich ultramafic lense.
134.45m, 4cm quartz flood. White and pinkish quartz with sericite and an increase in disseminated pyrite immediately adjacent. Trace hematite.
[11 empty] | FX | 20 | [7 empty] | 134.60m, drusy quartz lined fracture associated with an earthy brown mineral.
[11 empty] | FO | 60 | [7 empty] | 135.55m, drusy quartz lined fracture associated with an earthy brown mineral. Trace limonite on fracture.
[11 empty] | FX | 20
137.06m, blocky rubble over 3cm.
137.60m, 40cm of increased pyritization up to 15%. Trace brassy sulfide.
[11 empty] | FO | 55 | [7 empty] | 138.20m, 30cm of whispy white-beige sericite seams along folliation planes. Reddish tinge to rock. Trace hematite.
|  | 138.65 | 139.08 | MAF | GN | DK | [7 empty] | CL | HB | Bi |  |  |  | Ultramafic sill with gneissic texture. <0.5cm chlorite-hornblende laths. Trace limonitic microveinlets.
[14 empty] | FD | EP
|  | 139.08 | 154.84 | SCH | GY | MD | [7 empty] | Bi | SE |  |  |  |  | Intermediate Schist with trace pyritic mineralization. Previous interval may be considered a mafic sill within the Intermediate Schist unit.
[14 empty] | QZ | MUS | CL
[14 empty] | PY | GA
[7 empty] | LIM |  |  | t | FX | 20 | [7 empty] | 143.55m, drusy quartz fracture with limonitic coating.
[11 empty] | FX | 10 | [7 empty] | 147.00m, 40cm of limonitic microfractures.
150.83-151.13m, quartz flood. White-pinkish-orange quartz along with greenish-beige quartz. Calcite along fractures. Minor disseminated pyrite cubes and blebs along fractures and at the edges of the quartz flooding. Brownish red mineral at top end of quartz flood over 10cm in microveinlets. hematite?
153.00m, 0.3cm calcite veinlet with edges flooded over 0.1cm by a soft, dull, teal-green mineral.
154.50m, 0.3cm calcite veinlet with edges flooded over 0.1cm by a soft, dull, teal-green mineral.
|  | 154.84 | EOH | [16 empty] | 154.84m, End of Hole TL-04-11

## Tech
Hole: TL-02-11 Name: NICHOLAS JOYCE Page _1_ of 2
From (m) | To (m) | Interval (m) | Recovery (m) | RQD (m) | Munsell Colour | Hardness | Weathering | Comments
0 | 2.44 | 1.76 | 0.6 | 0.34091
2.44 | 5.49 | 2.37 | 0.61 | 0.25738
5.49 | 8.53 | 3.25 | 0.96 | 0.29538
8.53 | 11.58 | 2.03 | 0.7 | 0.34483
11.58 | 14.63 | 3.05 | 2.13 | 0.69836
14.63 | 17.68 | 2.43 | 1.42 | 0.58436
17.68 | 20.73 | 3.16 | 1.74 | 0.55063
20.73 | 23.77 | 3.08 | 1.31 | 0.42532
23.77 | 26.82 | 3.08 | 2.67 | 0.86688
26.82 | 29.87 | 3.1 | 2.38 | 0.76774
29.87 | 32.92 | 3.04 | 2.03 | 0.66776
32.92 | 35.97 | 3.08 | 2.54 | 0.82468
35.97 | 39.01 | 3.07 | 2.37 | 0.77199
39.01 | 42.06 | 3.06 | 2.75 | 0.89869
42.06 | 45.11 | 3.03 | 1.31 | 0.43234
45.11 | 48.16 | 3.03 | 2.48 | 0.81848
48.16 | 51.21 | 3.05 | 1.82 | 0.59672
51.21 | 54.25 | 3.04 | 1.15 | 0.37829
54.25 | 57.3 | 3.036 | 1.75 | 0.57642
57.3 | 60.35 | 3.07 | 2.02 | 0.65798
60.35 | 63.4 | 3.02 | 2.05 | 0.67881
63.4 | 66.45 | 2.95 | 2.32 | 0.78644
66.45 | 69.49 | 3.05 | 2.72 | 0.8918
69.49 | 72.54 | 3.09 | 1.8 | 0.58252
72.54 | 75.59 | 2.19 | 1.32 | 0.60274
75.59 | 78.64 | 3.09 | 1.3 | 0.42071
78.64 | 81.68 | 3.17 | 0.48 | 0.15142
81.68 | 84.73 | 3.01 | 0.45 | 0.1495
84.73 | 87.78 | 2.45 | 0.1 | 0.040816
87.78 | 90.83 | 3.13 | 0.1 | 0.031949
90.83 | 93.87 | 3.21 | 0.2 | 0.062305
93.87 | 96.93 | 3.21 | 0.37 | 0.11526
96.93 | 99.97 | 3.27 | 0.4 | 0.12232
99.97 | 103.02 | 3.08 | 1.07 | 0.3474
103.02 | 106.07 | 3.01 | 2.3 | 0.76412
106.07 | 109.12 | 3.06 | 2.42 | 0.79085
109.12 | 112.17 | 3.12 | 1.08 | 0.34615
112.17 | 115.21 | 3.18 | 1.25 | 0.39308
115.21 | 118.26 | 3.14 | 1.79 | 0.57006
118.26 | 121.31 | 2.95 | 1.74 | 0.58983
121.31 | 124.36 | 3.05 | 1.08 | 0.3541
124.36 | 127.41 | 3.06 | 2.61 | 0.85294
127.41 | 130.45 | 3.12 | 2.22 | 0.71154
130.45 | 133.5 | 3.07 | 1.17 | 0.38111
133.5 | 136.55 | 3.11 | 1.43 | 0.45981
136.55 | 139.6 | 3.04 | 1.45 | 0.47697
139.6 | 142.65 | 3.09 | 1.63 | 0.52751
142.65 | 145.69 | 3.06 | 2.02 | 0.66013
145.69 | 148.74 | 3.08 | 1.89 | 0.61364
148.74 | 151.79 | 3.03 | 2.01 | 0.66337
151.79 | 154.84 | 3.07 | 1.37 | 0.44625

## Mag-pre#
BTW: 4 cm NQ: 5 cm HQ: 6 cm MAGNETIC SUSCEPTIBILITY LOG | Hole:____________________ Name:_________________________ Page __1__of____
| Depth (m) | Magnetic Susceptiblity | DESCRIPTION | Depth (m) | Magnetic Susceptiblity | DESCRIPTION | Depth (m) | Magnetic Susceptiblity | DESCRIPTION
| 1 | 4.63 |  | 21 | 4.55 |  | 41 | 4.38
| 2 | 5.57 |  | 22 | 8.75 |  | 42 | 5.04
| 3 | 1.49 |  | 23 | 5.98 |  | 43 | 3.58
| 4 | 3.48 |  | 24 | 4.16 |  | 44 | 6.02
| 5 | 7.38 |  | 25 | 9.88 |  | 45 | 11.7
| 6 | 9.38 |  | 26 | 3.07 |  | 46 | 17.3
| 7 | 11.1 |  | 27 | 1.04 |  | 47 | 5.35
| 8 | 4.3 |  | 28 | 1.72 |  | 48 | 5.12
| 9 | 1.74 |  | 29 | 8.95 |  | 49 | 0.55
| 10 | 8.22 |  | 30 | 4.18 |  | 50 | 4.2
| 11 | 12.3 |  | 31 | 0 |  | 51 | 7.72
| 12 | 11.4 |  | 32 | 1.86 |  | 52 | 0.28
| 13 | 7.11 |  | 33 | 1.53 |  | 53 | 6.64
| 14 | 5.16 |  | 34 | 2.19 |  | 54 | -0.36
| 15 | 1.82 |  | 35 | 1.68 |  | 55 | 13.2
| 16 | 13 |  | 36 | 1.7 |  | 56 | 2.37
| 17 | 2.8 |  | 37 | 2.68 |  | 57 | 10
| 18 | 3.44 |  | 38 | 12.6 |  | 58 | 15.4
| 19 | 10 |  | 39 | 6.43 |  | 59 | 6.88
| 20 | 4.3 |  | 40 | 9.43 |  | 60 | 5.57
BTW: 4 cm NQ: 5 cm HQ: 6 cm MAGNETIC SUSCEPTIBILITY LOG | Hole:____________________ Name:_________________________ Page __2__of____
| Depth (m) | Magnetic Susceptiblity | DESCRIPTION | Depth (m) | Magnetic Susceptiblity | DESCRIPTION | Depth (m) | Magnetic Susceptiblity | DESCRIPTION
| 61 | 13.2 |  | 81 | 0.4 |  | 101 | 1.06
| 62 | 3.69 |  | 82 | 0.2 |  | 102 | 1.47
| 63 | 2.91 |  | 83 | 1.08 |  | 103 | 1.14
| 64 | 5.24 |  | 84 | 2.21 |  | 104 | 5.08
| 65 | 4.48 |  | 85 | 0.63 |  | 105 | 3.6
| 66 | 1.86 |  | 86 | 0.1 |  | 106 | 18.2
| 67 | 4.01 |  | 87 |  | too broken up | 107 | 6.56
| 68 | 6.88 |  | 88 | 0.28 |  | 108 | 7.66
| 69 | 5.16 |  | 89 | 0.57 |  | 109 | 12.7
| 70 | 1.92 |  | 90 | 0.9 |  | 110 | 4.2
| 71 | 8.56 |  | 91 | 0.36 |  | 111 | 27
| 72 | 3.62 |  | 92 | 1.06 |  | 112 | 5.22
| 73 | 1.9 |  | 93 | 0.14 |  | 113 | 0.3
| 74 | 0.34 |  | 94 | 0.32 |  | 114 | 1.7
| 75 | 2.29 |  | 95 | 0.12 |  | 115 | 0.3
| 76 | 11.6 |  | 96 | 0.02 |  | 116 | 1.41
| 77 | 4.63 |  | 97 | 0.26 |  | 117 | 2.17
| 78 | 0.38 |  | 98 | 2.82 |  | 118 | 4
| 79 | 2.68 |  | 99 | 1.08 |  | 119 | 2.56
| 80 | 0.16 |  | 100 | 0.34 |  | 120 | 3.25
BTW: 4 cm NQ: 5 cm HQ: 6 cm MAGNETIC SUSCEPTIBILITY LOG | Hole:____________________ Name:_________________________ Page __3__of____
| Depth (m) | Magnetic Susceptiblity | DESCRIPTION | Depth (m) | Magnetic Susceptiblity | DESCRIPTION | Depth (m) | Magnetic Susceptiblity | DESCRIPTION
| 121 | 5.39 |  | 141 | 1.56 |  | 161
| 122 | 0.22 |  | 142 | 1.8 |  | 162
| 123 | 1.64 |  | 143 | 2.54 |  | 163
| 124 | 2.4 |  | 144 | 1 |  | 164
| 125 | 3.71 |  | 145 | 0.49 |  | 165
| 126 | 4.55 |  | 146 | 0.14 |  | 166
| 127 | 4.42 |  | 147 | 3.3 |  | 167
| 128 | 3.17 |  | 148 | 1.7 |  | 168
| 129 | 3.79 |  | 149 | 0.45 |  | 169
| 130 | 0.24 |  | 150 | -0.24 |  | 170
| 131 | -0.77 |  | 151 | 0.22 |  | 171
| 132 | 0.34 |  | 152 | 5.96 |  | 172
| 133 | 2.95 |  | 153 | 4.55 |  | 173
| 134 | 3.42 |  | 154 | 6 |  | 174
| 135 | 4.01 |  | 155 |  |  | 175
| 136 | 2.52 |  | 156 |  |  | 176
| 137 | 2.5 |  | 157 |  |  | 177
| 138 | -0.51 |  | 158 |  |  | 178
| 139 | 1.41 |  | 159 |  |  | 179
| 140 | 3.15 |  | 160 |  |  | 180
BTW: 4 cm NQ: 5 cm HQ: 6 cm MAGNETIC SUSCEPTIBILITY LOG | Hole:____________________ Name:_________________________ Page __4__of____
| Depth (m) | Magnetic Susceptiblity | DESCRIPTION | Depth (m) | Magnetic Susceptiblity | DESCRIPTION | Depth (m) | Magnetic Susceptiblity | DESCRIPTION
| 181 |  |  | 201 |  |  | 221
| 182 |  |  | 202 |  |  | 222
| 183 |  |  | 203 |  |  | 223
| 184 |  |  | 204 |  |  | 224
| 185 |  |  | 205 |  |  | 225
| 186 |  |  | 206 |  |  | 226
| 187 |  |  | 207 |  |  | 227
| 188 |  |  | 208 |  |  | 228
| 189 |  |  | 209 |  |  | 229
| 190 |  |  | 210 |  |  | 230
| 191 |  |  | 211 |  |  | 231
| 192 |  |  | 212 |  |  | 232
| 193 |  |  | 213 |  |  | 233
| 194 |  |  | 214 |  |  | 234
| 195 |  |  | 215 |  |  | 235
| 196 |  |  | 216 |  |  | 236
| 197 |  |  | 217 |  |  | 237
| 198 |  |  | 218 |  |  | 238
| 199 |  |  | 219 |  |  | 239
| 200 |  |  | 220 |  |  | 240
BTW: 4 cm NQ: 5 cm HQ: 6 cm MAGNETIC SUSCEPTIBILITY LOG | Hole:____________________ Name:_________________________ Page __5__of____
| Depth (m) | Magnetic Susceptiblity | DESCRIPTION | Depth (m) | Magnetic Susceptiblity | DESCRIPTION | Depth (m) | Magnetic Susceptiblity | DESCRIPTION
| 241 |  |  | 261 |  |  | 281
| 242 |  |  | 262 |  |  | 282
| 243 |  |  | 263 |  |  | 283
| 244 |  |  | 264 |  |  | 284
| 245 |  |  | 265 |  |  | 285
| 246 |  |  | 266 |  |  | 286
| 247 |  |  | 267 |  |  | 287
| 248 |  |  | 268 |  |  | 288
| 249 |  |  | 269 |  |  | 289
| 250 |  |  | 270 |  |  | 290
| 251 |  |  | 271 |  |  | 291
| 252 |  |  | 272 |  |  | 292
| 253 |  |  | 273 |  |  | 293
| 254 |  |  | 274 |  |  | 294
| 255 |  |  | 275 |  |  | 295
| 256 |  |  | 276 |  |  | 296
| 257 |  |  | 277 |  |  | 297
| 258 |  |  | 278 |  |  | 298
| 259 |  |  | 279 |  |  | 299
| 260 |  |  | 280 |  |  | 300

## Mag-Blank
BTW: 4 cm NQ: 5 cm HQ: 6 cm MAGNETIC SUSCEPTIBILITY LOG | Hole:____________________ Name:_________________________ Page ____of____
| Depth (m) | Magnetic Susceptiblity | DESCRIPTION | Depth (m) | Magnetic Susceptiblity | DESCRIPTION | Depth (m) | Magnetic Susceptiblity | DESCRIPTION

## Density
Hole:__________________________ Date:__________________________ Page:______ of ______
DENSITY LOG | Depth (m) | Unit | Texture | ALTERATION |  | MINERALS |  |  |  |  | Length (cm) | Diameter (cm) | Weight in Air (g) | Weight in Water (g) | DESCRIPTION
|  |  |  | Type | Conc. | % | % | % | Other | %

## Box
Hole:_____________________ Page ____ of ____
Box # | From (m) | To (m) | Metal tag made | Metal tag stapled | Box # | From (m) | To (m) | Metal tag made | Metal tag stapled

## Sample
Hole:TL-04-11_______________ Name:_____________________ Page ___ of ___
From (m) | To (m) | Interval (m) | Recovery (m) | Sample Number | Batch | Comments
TL-04-11 | BLANK |  |  | J998007 | 6 | BLANK
TL-04-11 | 0 | 5.44 | 5.44 | J998008 | 6
TL-04-11 | 5.44 | 11.58 | 6.14 | J998009 | 6
TL-04-11 | 11.58 | 17.68 | 6.1 | J998010 | 6
TL-04-11 | 17.68 | 23.14 | 5.46 | J998011 | 6
TL-04-11 | 23.14 | 28.17 | 5.03 | J998012 | 6
TL-04-11 | 28.17 | 30.78 | 2.61 | J998013 | 6
TL-04-11 | STANDARD |  |  | J998014 | 6 | CDN-ME-12
TL-04-11 | 30.78 | 32.99 | 2.21 | J998015 | 6
END BATCH 6 / START BATCH 7
TL-04-11 | 32.99 | 36.44 | 3.45 | J998016 | 7
TL-04-11 | 36.44 | 37.75 | 1.31 | J998017 | 7
TL-04-11 | 37.75 | 42.24 | 4.49 | J998018 | 7
TL-04-11 | 42.24 | 46.85 | 4.61 | J998019 | 7
TL-04-11 | 46.85 | 50.13 | 3.28 | J998020 | 7
TL-04-11 | 50.13 | 53.3 | 3.17 | J998021 | 7
TL-04-11 | STANDARD |  |  | J998022 | 7 | CDN-ME-12
TL-04-11 | 53.3 | 54.25 | 0.95 | J998023 | 7
TL-04-11 | BLANK |  |  | J998024 | 7 | BLANK
TL-04-11 | 54.25 | 57.24 | 2.99 | J998025 | 7
TL-04-11 | 57.24 | 60.21 | 2.97 | J998026 | 7
TL-04-11 | 60.21 | 66.86 | 6.65 | J998027 | 7
TL-04-11 | 66.86 | 71.86 | 5 | J998028 | 7
TL-04-11 | 71.86 | 74.72 | 2.86 | J998029 | 7
TL-04-11 | 74.72 | 77.33 | 2.61 | J998030 | 7
TL-04-11 | 77.33 | 79.83 | 2.5 | J998031 | 7
TL-04-11 | 79.83 | 81.69 | 1.86 | J998032 | 7
TL-04-11 | 81.69 | 84.73 | 3.04 | J998033 | 7
TL-04-11 | 84.73 | 87.78 | 3.05 | J998034 | 7
TL-04-11 | 87.78 | 90.83 | 3.05 | J998035 | 7
TL-04-11 | 90.83 | 93.88 | 3.05 | J998036 | 7
TL-04-11 | 93.88 | 96.93 | 3.05 | J998037 | 7
TL-04-11 | STANDARD |  |  | J998038 | 7 | CDN-ME-2
TL-04-11 | 96.93 | 99.05 | 2.12 | J998039 | 7
TL-04-11 | 99.05 | 99.97 | 0.92 | J998040 | 7
TL-04-11 | BLANK |  |  | J998041 | 7 | BLANK
TL-04-11 | 99.97 | 103.12 | 3.15 | J998042 | 7
TL-04-11 | 103.12 | 104.34 | 1.22 | J998043 | 7
TL-04-11 | 104.34 | 106.75 | 2.41 | J998044 | 7
TL-04-11 | 106.75 | 111.16 | 4.41 | J998045 | 7
TL-04-11 | 111.16 | 113.34 | 2.18 | J998046 | 7
TL-04-11 | 113.34 | 116.56 | 3.22 | J998047 | 7
TL-04-11 | 116.56 | 121.25 | 4.69 | J998048 | 7
TL-04-11 | 121.25 | 124.53 | 3.28 | J998049 | 7
TL-04-11 | 124.53 | 128.89 | 4.36 | J998050 | 7
TL-04-11 | 128.89 | 131.12 | 2.23 | J998051 | 7
END BATCH 7 / START BATCH 8
TL-04-11 | 131.12 | 133.5 | 2.38 | J998052 | 8
TL-04-11 | 133.5 | 136.55 | 3.05 | J998053 | 8
TL-04-11 | 136.55 | 139.6 | 3.05 | J998054 | 8
TL-04-11 | 139.6 | 142.65 | 3.05 | J998055 | 8
TL-04-11 | 142.65 | 145.69 | 3.04 | J998056 | 8
TL-04-11 | 145.69 | 148.74 | 3.05 | J998057 | 8
TL-04-11 | 148.74 | 151.79 | 3.05 | J998058 | 8
TL-04-11 | 151.79 | 154.84 | 3.05 | J998059 | 8 | END BATCH 8

## Batch
| Sample Number | QA-QC Sample Type | Hole Number | Sample Wt. (kg)
1
2
3
4
5
6
7
8
9
10
11
12
13
14
15
16
17
18
19
20
21
22
23
24
25
26
27
28
29
30
31
32
33
34
35
36
MUST INCLUDE: 2 STANDARDS, 2 BLANKS, 1 DUPLICATE

## Sample Shipment
Batch:____________________ Colour: ______________________ Batch Weight : _________ kg / _________ lb
SAMPLE SHIPMENT LOG | Bag # | From (sample #) | To (sample #) | Total # samples | Bag Wt. (kg) | Security ID #

## Data Entry
DATA ENTRY LOG | Hole | Data Type | Entered by | Date | Completed up to

## Saw Log
ROOM # ___ - SAW LOG
Date | Name | From (Sample #) | To (Sample #)

## Photo log
Hole Number: Depth: | Hole Number: Depth:
Description: | Description:
Hole Number: Depth: | Hole Number: Depth:
Description: | Description:
Hole Number: Depth: | Hole Number: Depth:
Description: | Description:
Hole Number: Depth: | Hole Number: Depth:
Description: | Description:
Hole Number: Depth: | Hole Number: Depth:
Description: | Description:
Hole Number: Depth: | Hole Number: Depth:
Description: | Description:
Hole Number: Depth: | Hole Number: Depth:
Description: | Description:
Hole Number: Depth: | Hole Number: Depth:
Description: | Description:
Hole Number: Depth: | Hole Number: Depth:
Description: | Description:

## XRF log
ID: |  | ID:
Reading #: | Mode: | Reading #: | Mode:
Date: | Run time: | Date: | Run time:
Ag | Ti | Ag | Ti
As | W | As | W
Au | Zn | Au | Zn
K | Zr | K | Zr
Pb |  | Pb
ID: |  | ID:
Reading #: | Mode: | Reading #: | Mode:
Date: | Run time: | Date: | Run time:
Ag | Ti | Ag | Ti
As | W | As | W
Au | Zn | Au | Zn
K | Zr | K | Zr
Pb |  | Pb
ID: |  | ID:
Reading #: | Mode: | Reading #: | Mode:
Date: | Run time: | Date: | Run time:
Ag | Ti | Ag | Ti
As | W | As | W
Au | Zn | Au | Zn
K | Zr | K | Zr
Pb |  | Pb
ID: |  | ID:
Reading #: | Mode: | Reading #: | Mode:
Date: | Run time: | Date: | Run time:
Ag | Ti | Ag | Ti
As | W | As | W
Au | Zn | Au | Zn
K | Zr | K | Zr
Pb |  | Pb