## Cover
|  |  |  | Grid East | Grid North | Easting | Northing | Elev. | Depth (m)
ZONE: | TL-TE-10-04 |  |  |  |  | 594353 | 6987715 |  | 246.28
SECTION: | [8 empty] | HOLE: | TL-05-11
SURVEY | [8 empty] | CLAIM:
Depth (m) | Azimuth | Dip | Method | Depth (m) | Azimuth | Dip | Method |  | Contractor: | Elite Diamond Drilling
collar | 360 | -45 | compass | 246.28 | 360 | 25 | ACID |  | Drill: | JKS 300
[9 empty] | Core size: | BTW
[9 empty] | Casing depth: | 3.05 | (m) | in / out
[9 empty] | Drilling dates: | August 5,2011 - August 11, 2011
TARGET: | [8 empty] | Geology logged by: | NICHOLAS JOYCE
SUMMARY | [8 empty] | SAMPLES
From (m) | To (m) | Interval | Unit | Comments |  |  |  |  | Numbers: | J998060-J998135
3.05 | 25.8 |  | SCH | Bleached muscovite schist. Variably magnetic.
25.8 | 27.72 |  | SCH | Silicified muscovite schist. |  |  |  |  | Total: | 68
27.72 | 59.88 |  | SCH | Silicified prophyritic felsic schist. |  |  |  |  | Batch: | TL BATCHES 9, 10, 11
59.88 | 92.17 |  | SCH | Intermediate mica schist |  |  |  |  | Date Sent:
92.17 | 109.5 |  | SCH/GNE | Interlayered Schist and Garnet Augen Gneiss |  |  |  |  | Certificate:
COMMENTS
It is likely that the hole shallowed considerably after hitting a 1m interval of quartz at 150m.

## Geo
Hole:___TL-05-11_____ Logger Name:_NICHOLAS JOYCE______ Date:_JULY 23, 2011_____ Page _1_ of ____
GEOLOGY LOG | Sub-Interval | INTERVAL |  | LITHOLOGY |  |  | ALTERATION |  |  |  | STRUC. |  |  | MINERALS |  |  |  |  | Photo | DETAILED DESCRIPTION
|  | From (m) | To (m) | Unit | Modifier | Texture |  | Oxidation | Other |  | Type | Attitude (tca) | Density (frequency/m) |  |  |  | Other
[9 empty] | Type | Intensity | [6 empty] | Type | Intensity
|  | 0 | 3.05 | OVB | [15 empty] | Permafrosted organics.
|  | 3.05 | 25.8 | SCH | GY | LT | BLE | [6 empty] | MUS | QZ | FD |  |  |  | Bleached Muscovite Schist with up to 3% 0.1cm magnetite speckles. Hematite trace on fracture surfaces. Weak clay alteration on fracture surfaces. Well folliated. Weak sericitization. Moderately fissile. Common driller fractures. Minor calcite in fractures. variably magnetic.
[14 empty] | MG | HE | CA
3.05-4.60m, blocky rubble.
[11 empty] | FO | 65 | [7 empty] | 6.12m, 3cm folliation parallel siliceous band with 5% oxidized pyrite.
[11 empty] | FX | 0 |  | MN | [5 empty] | 7.08m, Blocky fracture over 40cm along core axis. Minor manganese on fracture surface.
8.00m, s-curve wavy folliation. 0.1cm hematitic bands in s-curve.
8.40m, minor bull quartz veining over 10cm. 1cm quartz vein, folliation parallel.
[11 empty] | VN | 65 | [7 empty] | 8.53m, moderate clay alteration over 15cm. Increase in sericite and hematite component.
[11 empty] | VT | 0 |  | CA | [5 empty] | 10.00m, low angle 0.1cm calcite veinlets over 1m.
10.90m, increase in speckled magnetite over 20cm.
11.10m, drusy quartz fracture with brown dendritic mineral and calcitic coating. Turns bright yellow when exposed to acid and left to dry. Colour fades completely when wetted.
[11 empty] | FO | 65 | [7 empty] | 15.00-15.42m, mottled texture with 0.2cm lineated feldspar laths. Sooty black microveinlets with dark grey streak. Weakly magnetic.
[11 empty] | FT | ? | [7 empty] | 15.73-16.06m, blocky rubble. Minor quartz clasts. Fault?
[7 empty] | HEM |  |  | s | FO | 50 | [7 empty] | 16.06-18.63m, strongly hematitic, pervasive reddish microveinlets. Minor limonitic microveinlets. Speckled magnetite, trace calcite.
18.50m, whispy hematitic banding adjacent to 2cm quartz flood.
[11 empty] | FX | 35 | [7 empty] | 23.15m, fracture perpendicular to folliation.
24.20m, elongate 1cm drusy quartz vugs.
[11 empty] | VN | 60 | [7 empty] | 25.80m, 60 degree irregularly edged quartz vein. 1-3cm wide. Sharp contact between bleached schist and silicified schist.
|  | 25.8 | 27.72 | SCH | GY | MD |  |  |  |  | CN | 60 |  | QZ | SE | MUS |  |  |  | Siliceous Schist. Hard scratch throughout. Well folliated. Speckled magnetite, 3%.
[11 empty] | FO | 60 |  | CL | FD | HE
[11 empty] | VT | 20 | [7 empty] | 27.44 0.1cm hematite vienlet.
|  | 27.72 | 59.88 | SCH | GY | LT | [13 empty] | Siliceous Schist with feldspar and quartz porphyroblasts. 0.2cm, rounded. 3% speckled magnetite. Trace hematitic veinlets. Minor sericite. Trace biotite. Minor clay alteration on fracture surfaces.
[11 empty] | VN | [8 empty] | 28.31m, 2cm bull quartz vein.
[7 empty] | clay |  |  | I | [9 empty] | 28.45m, minor crenulations in folliation over 10cm. Complete clay alteration over 3cm.
[7 empty] | clay |  |  | I | [9 empty] | 28.88m, 1cm clay seam.
32.00m, trace biotite over 10cm, increase in porphyroblast abundance.
[7 empty] | LIM |  |  | m-s |  |  |  | LIM | MG | QZ |  |  |  | 33.98m-35.07m, folliation parallel limonitic microfractures, moderate pitted limonite, minor limonite veinlets.
[11 empty] | FX | 20 | [7 empty] | 34.20m, limonitic fractures, 2 of them are at a 90 degree rotation to each other about the core axis.
34.43-34.61m, drusy quartz flood with strongly limonitic pits, 10% magnetite.
34.61-34.70m, white-orange quartz vein.
34.70-35.25m, minor crenulations in folliation. Strong limonitic staining up to 35.07m.
Minor shear folding over 2m.
38.86m, 0.4cm quartz veinlet with infill by dull teal-green earth mineral. Proximal 0.3cm vugs.
[11 empty] | VU |  |  | QZ | [5 empty] | 40.49m, 1.2x0.3cm vug with quartz and dark green mineral. Chlorite?
[11 empty] | VT | 15 | [7 empty] | 41.50m, 2 parallel drusy calcitic veinlets. 0.2cm wide.
42.63m, 1cm calcitic vug.
[7 empty] | LIM |  |  | w | VT | 20 | [7 empty] | 44.54-47.30m, 0.2cm calcite + limonite veinlets, surrounded by 2cm orange stained halos.
49.91m, 0.1cm calcite veinlet with trace infill by teal-green mineral.
50.50m, 1cm quartz flood surrouned by 0.6cm white calcitic zone speckled with magnetite.
[11 empty] | VT | 45-60 |  |  |  |  | PY | t |  | 50.90m, calcite with hematite in veinlets, <0.1cm. Faint trace of disseminated pyrite.
[11 empty] | VT | 10 | [7 empty] | 51.75m, drusy 0.1cm calcite veinlet
[11 empty] | FX | 20 |  | HE | [5 empty] | 52.12m, Fracture coated with black fine-grained hematite and drusy calcite.
54.17m, 0.3cm quartz vugs
[11 empty] | VT | 20 |  | CA | [5 empty] | 54.25m, drusy calcite veinlet. 0.1cm wide.
[7 empty] | LIM |  |  | t | FX | 35 | [7 empty] | 54.50m, limonitic fracture coating.
[11 empty] | FX | 45 | [7 empty] | 55.45m, closed calcite filled fractures. Parallel, several of them. shear stress response?
[11 empty] | FO | 60
[11 empty] | FX | 20 | [7 empty] | 55.69m, trace hematite on fracture surface.
[11 empty] | VT | [8 empty] | 56.50m, calcite vienlet
[11 empty] | FO | 70 | [7 empty] | 57.30m, increase in biotite component to schist.
58.18m, mottled calcite flooding over 7cm.
[11 empty] | VN | 80 |  | QZ | [5 empty] | 59.88m, 1cm bull quartz vein.
|  | 59.88 | 92.17 | SCH | GY | MD | [7 empty] | QZ | BI | CL |  |  |  | Gradational contact over 2-3m into an intermediate silicified schist, similar to above schist execpt for increased mafic component.
[14 empty] | MUS | FD | SE
EP
61.04m, minor epidote over 5cm.
[11 empty] | VN | 80 |  | QZ | [5 empty] | 62.69m, 10cm Bull quartz vein.
[11 empty] | FX | 15 | [7 empty] | 63.95m, fresh, irregularly surfaced fracture.
62.79-64.60m, mottled schitose texture with increased mafic components.
64.60-65.31m, hematized banding, minor crenulations in folliation, well silicified.
66.60-68.15m, 40% mafic components. Trace hematite veinlets.
68.15-70.35m, brown hematized banding. Well silicified.
[7 empty] | LIM |  |  | s | VT | 80 | [7 empty] | 69.40m, drusy quartz veinlet with strong limonite component.
[7 empty] | HEM |  |  | m | VN | 90 |  | QZ | [5 empty] | 70.70m, 3cm quartz vein. Irregular edges. Blebbed pink quartz in white quartz. Trace disseminated pyrite. Minor proximal hematization.
[11 empty] | FO | 85
[11 empty] | VN | 65,40 | [7 empty] | 72.24m, cross-hatched hazy quartz veins.
73.17-75.59m, increase in reddish-brown hematitic banding. Well silicified.
80.08m, fully silicified 15cm interval with further increased hematization, hematitic fracture infill and trace epidote.
81.00m, minor whispy <0.1cm calcite veinlets.
[14 empty] | BI | CL |  |  |  |  | 81.40m, Ultramafic biotite-chlorite schistose lense over 50cm. Folliation wraps around chlorite augens that may have once been garnet augens.
81.92m, 0.5cm siliceous band with trace limonite.
81.93-82.88m, 20% hematized, reddish banding. Minor crenulations in folliation. Muscovite dominated interval. Trace limonite on fracture surfaces.
83.25m, moderate quartz flooding over 10cm. First occurance of garnet. 0.2cm garnet augens. Trace blebbed pyrite, <0.2cm.
84.37m, 0.1cm band of pyrite and magnetite.
[11 empty] | FO | 65 | [7 empty] | 85.06m, 1cm quartz-epidote band with 1 0.3cm pyrite bleb. Mafic laths, bi, hb, become more distinct in the core at this point.
[11 empty] | FX | 20 | [7 empty] | 86.30m, drusy quartz fracture with trace limonite, hematite and calcite.
[14 empty] | GA | CL | BI |  |  |  | 86.90-87.22m, garnet-augen gniessic lense. 0.5cm garnet augens, dominant chlorite and biotite.
[11 empty] | FX | 30-40 | [7 empty] | 89.63-90.50m, several fractures with strong limonitic coating.
[17 empty] | PY | t |  | 91.47m, minor crenulations in folliation. Densely packed 0.2cm garnet augens over 5cm. Trace disseminated pyrite.
[11 empty] | VT | [8 empty] | 91.96m, thin, dark grey hematitic veinlets. Whispy, silicified interval.
|  | 92.17 | 94.48 | GNE | GY | MD | [7 empty] | BI | CL | GA |  |  |  | Well folliated garnet augen gneiss. <0.2cm garnet augens. 3% disseminated pyrite. Minor banded siliceous zones.
[14 empty] | QZ | MUS | PY
|  | 94.48 | 96.93 | SCH | GY | MD | [7 empty] | BI | QZ | MUS |  |  |  | Intermediate schist similar to previous schistose interval. Increased muscovite concentration. 40% muscovite, 20-30% biotite.
[14 empty] | CL | GA
[11 empty] | FX | 20 | [7 empty] | 94.48m, limonite and calcite coating on fracture surface.
|  | 96.93 | 100.56 | GNE | GY | MD | [7 empty] | BI | CL | GA |  |  |  | Well folliated garnet augen gneiss. <0.2cm garnet augens. 3% disseminated pyrite. Minor banded siliceous zones.
[14 empty] | QZ | MUS | PY
90.40m, minor quartz flooding over 10cm. Pale green-beige mineral surrounding the flood.
|  | 100.56 | 109.5 | SCH | GY | LT | BLE |  |  | m | FO | 70 |  | QZ | MUS | BI |  |  |  | Well silicified, moderately bleached muscovite schist. Gradational contact over 1m. <10% biotite in 0.2cm laths.
[16 empty] | PY | t
[11 empty] | FX | 45 | [7 empty] | 103.90m, fresh fracture.
. |  | 109.5 | 111.65 | GNE | ALT |  | LIM |  |  | s | FO | 60 |  | CL | QZ | FD |  |  |  | Bleached garnet augen gniess. Moderately sericitic. Limonitic fractures grading into pervasive limonite alteration. Relict fabric retained. 7% pyrite near end of interval. Megacrystic. Well folliated.
[7 empty] | HEM |  |  | m | FX | 40-60 |  | LIM | HE | PY
[7 empty] | BLE |  |  | m |  |  |  | SE
[11 empty] | VN | 45 | [7 empty] | 110.80m, highly fractured limonitic quartz vein with flooded sooty black mineral.
|  | 111.65 | 115.62 | ALT | GY | LT |  |  |  |  | FO | 50 |  | SE | CL |  | PY | 3-5% |  | Intensely sericitic. Greeny-yellow with strong clay alteration. Some chlorite laths still distinct. 3-5% banded and disseminated pyrite. Pale-yellow 0.3cm clay altered augens. Weakly hematitic banding at end of interval.
|  | 115.62 | 115.93 | ALT | [9 empty] | QZ | CP | PY | CV |  |  | 80% fractured white quartz flood over contact between sericitic schist and sulfide zone. Contact occurs within flood. 5cm sub interval of semi-massive sulfides. 50% pyrite, 15% chalcopyrite, 10% covellite, 25% dull teal - green mineral.
|  | 115.93 | 116.17 | ALT | [15 empty] | Crenulated, sheared sericitic interval with 40% limonite, minor sulfide mineralization and a minor disseminated occurance of a maroon mineral.
|  | 116.17 | 117.87 | MIN | [12 empty] | CP | <40 |  | Semi-massive blebby and disseminated sulfides. Fine-grained blebby, amorphous chalcopyrite and a brassy sulfide. Medium-grained sub-rounded pyrite blebs. Bright metalic-blue covellite. Coarse-grained quartz, disseminated.
[17 empty] | PY | <40
[17 empty] | CV | <20
|  | 117.87 | 119.77 | ALT | YW | LT | SER |  |  | I |  |  |  | SE | FD |  |  |  |  | Clay altered, sericitic schist. Minor crenulations in folliation. 0.3cm clay and feldspar augens.
[7 empty] | HEM |  |  | w | [6 empty] | PY | t
[7 empty] | Clay |  |  | s
119.66m, 10cm quartz vein with strong limonite, chlorite and sericite.
|  | 119.77 | 128.25 | ALT | YW-GN-OR |  | SER |  |  | s | [9 empty] | 119.77-123.00m, mottled, bleached chlorite-feldspar-garnet gniess. Strong sericite-clay alteration, limonitic patches and weak hematization.
[7 empty] | LIM |  |  | s
[7 empty] | CLAY |  |  | w-s
[7 empty] | HEM |  |  | w
[7 empty] | BLE |  |  | w
[11 empty] | FX | 20 | [7 empty] | 121.97m, rough, clay-coated fracture.
<5% pyrite near end of interval, disseminated.
123.00-123.90m, strongly limonitic gniess. Folliation parallel microfracture infill. Minor crenulations in folliation.
124.50-126.70m, minor speckled hematite and magnetite.
125.22-125.38m, white quartz rubble.
|  | 128.25 | 132.49 | MIN | [6 empty] | VN | 45 |  | CP | PY | CV |  |  |  | 40-60% sulfide mineralization. Silicified. Sericite-rich. Abrupt contact at 3cm wide quartz vein.
[14 empty] | QZ | [5 empty] | 128.25-129.11m, 40% fine-grained, blebby, amorphous chalcopyrite. Moderate disseminated covellite. Covellite concentrated on fracture surfaces. Minor dull teal-green mineral. Breciated quartz clasts?--> difficult to discern any fabric.
129.11-129.81m, wavy, folliated sericite with 20% pyrite, 5% chalcopyrite, minor covellite, minor quartz flooding. Sulfides in elongate laths, orriented parallel to folliation.
129.81-130.07m, 60% pyrite in sub-rounded, 0.3cm blebs. Minor covellite. Coarse-grained quartz matrix.
130.45-131.91m, 35% pyrite, 5% chalcopyrite in sericitic interval. Wavy sulfides parallel to sericitic folliation. Chalcopyrite blebs found within pyrite blebbing. Trace covellite.
131.91-132.49m, 30% pyrite in sub-rounded, 0.8-1cm blebs. Minor covellite. Coarse-grained quartz matrix. 10% chalcopyrite on pyrite-bleb edges.
|  | 132.49 | 139 | SCH | GY | LT |  |  |  |  | FO | 60 |  | MUS | SE |  | PY | 10 |  | Competent, silicified sericitic schist. 10% banded pyrite, 3% banded chalcopyrite, folliation parallel.
[14 empty] | QZ |  |  | CP | 3
132.49-132.75m, highly fractured muscovite-sericite schist. Minor disseminated sulfides.
134.92m, 70% banded sulfides over 5cm.
136.65m, 1cm blebbed brassy sulfide. Roughly the shape of France. 40% sulfides over 10cm.
138.10m, 50% chalcopyrite in 1cm blebs over 2cm.
138.65m, end of significant sulfide mineralization.
|  | 138.65 | 141.44 | SCH | GY | LY | CLAY |  |  | s | FO | 70 |  | MUS | SER |  | PY | w |  | Clay-altered muscovite-sericite schist. Weak sulfide mineralization, disseminated. Trace 0.2cm garnet augens.
140.15m, complete clay alteration over 5cm.
[11 empty] | FX | 20 | [7 empty] | 141.40m, drusy clear-quartz filled fracture.
|  | 141.44 | 151.81 | SCH | GY | MD | BLE |  |  | s | FO | 70 |  | CL | GA | MUS |  |  |  | Bleached, intermediate garnet-augen schist. 0.1-1cm garnet augens. Trace disseminated pyrite. Lenses of enriched biotite occur throughout. Occasional calcite veinlets.
[14 empty] | PY | QZ | HE
BI
141.44-142.20m, brownish banding and minor limonite veinlets, all parallel to folliation.
142.00m, 2cm bull quartz vein.
143.80m, mottled gneissic texture over 15cm. Chlorite and feldspar enriched.
145.45-146.35m, Megacrystic 1cm garnet augens. 1cm interbanded biotite and muscovite schists.
146.50m, gniessic texture over 20cm. 7% pyrite, blebby and disseminated. Minor quartz flooding. Enriched biotite.
[11 empty] | VT | 30 | [7 empty] | 146.55m, 0.2cm quartz-calcite veinlet.
151.00m, 4cm orange-white quartz flood with 5% blebby pyrite and 3% chlorite.
151.79m, 0.1cm garnet augens, epidote and pyrite-rich lense over 4cm at quartz vein contact.
[11 empty] | VN | 45 |  | QZ |  |  | PY | t |  | 151.81-153.01m, quartz vein with pervasive 15-20 degree fractures. Trace pyrite in fracture at 152.40m.
|  | 153.01 | 167.03 | GNE | GN | DK | [7 empty] | CL | BI | HB |  |  |  | Garnet Augen Gneiss. <1cm garnet augens with occasional megacrystic garnets. Plentiful 0.3cm garnets. Trace epidiote. Well folliated fabric. Occasional 1cm bull quartz veins. Chlorite, biotite laths up to 1cm, but mostly 0.1cm. Rare calcitic microfractures. trace disseminated pyrite.
[14 empty] | FD | QZ | GA
[11 empty] | FX | 20 |  | CA | [5 empty] | 154.84m, calcitic fracture.
[14 empty] | MUS | SE |  |  |  |  | 155.44-156.60, schitose muscovite-sericite lense. Minor clay alteration.
[7 empty] | Clay |  |  | I | [9 empty] | 156.34m, complete clay alteration over 4cm.
[17 empty] | AS | t |  | 157.89m, 1.3cm drusy limonitic quartz vein. Trace arsenopyrite and pyrite.
[17 empty] | PY | t
[7 empty] | SIL |  |  | s | FO | 60 | [7 empty] | 157.90-159.00m, silicified, well folliated interval enriched in biotite.
159.53m, crumbly biotite over 4cm.
[17 empty] | PY | f |  | 160.40m, 5% pyrite over 10cm.
160.56m, 12cm quartz vein. White, pinky-orange quartz with chlorite and epidote in hairline fractures. Peachy quartz in fragmented clasts set in white quartz vein, perhaps suggesting multiple stages of flux.
160.68-162.20m, minor sericite. Well folliated.
162.20-163.90m, mottled gneissic texture. Up to 1.6cm garnet augens.
[11 empty] | FO | 60 |  |  |  |  | PY | f |  | 163.85m, <0.4cm pyrite blebs. 5% over 5cm.
[7 empty] | lim |  |  | m | VN | 10 | [7 empty] | 163.90m, quartz vein with 0.1cm limonite veinlet on upper contact. 15% flooding by dark lacey green mineral. Chlorite? Blebby clay patches near limonitic veinlet, 1cm wide, beige, soft.
[11 empty] | VN | 50 | [7 empty] | 165.50m, similar 10cm quartz vein without significant limonite.
165.60-166.60m, megacrystic lense enriched in beige feldspar. <1.5cm chlorite laths, <2cm garnet augens.
|  | 167.03 | 173.01 | SCH | GY | MD |  |  |  |  | FO | 65 |  | BI | MUS | CL |  |  |  | Intermediate garnet augen mica schist. <0.2cm garnet augens. Trace disseminated pyrite. Occasional bull quartz veining. Rare limonitic fracture coatings. Well folliated.
[11 empty] | VT | 20 |  | QZ | FD | SE |  |  |  | 168.25m, 0.4cm drusy quartz veinlet with trace limonite. Veinlet is broken in two, separated by a folliation parallel 1cm lateral offset.
GA
[11 empty] | VN | 65 |  | QZ | [5 empty] | 171.00m, 20cm bull quartz vein. Folliation parallel.
[11 empty] | FX | 15-30 | [7 empty] | 171.60m, minor calcite+limonite in hairline fractures.
|  | 173.01 | 173.9 | GNE | GY | DK |  |  |  |  | FO | 60 |  | BI | GA | CL |  |  |  | Garnet Augen Gniess. Biotite laths <1.5cm. Garnet augens <1cm.
[14 empty] | MUS | QZ
|  | 173.9 | 175.8 | SCH | GY | DK | [7 empty] | BI | GA | MUS |  |  |  | Biotite schist. <10% muscovite. <0.2cm garnet augens.
QZ
[11 empty] | VN | 60 | [7 empty] | 175.25m, 25cm fractured orange, weakly limonitic quartz vein. Interbanded with lenses of biotite schist, parallel to folliation.
|  | 175.8 | 217.8 | GNE | GY | DK |  |  |  |  | FO | 60 |  | BI | GA | CL |  |  |  | Garnet Augen Gniess. Chlorite and Biotite laths <1cm. Garnet augens 0.1-1cm. Mottled - well folliated gneissic fabric. Interlayering of biotite and chlorite-dominated lenses with occasional muscovite-rich layers. Occasional wavy folliation. Trace disseminated and rare blebby pyrite throughout. occasional bull quartz and orange-tinged quartz veins, 1-15cm wide with irregular contacts. trace limonite on fracture surfaces.
[14 empty] | MUS | QZ | EP
[14 empty] | HB | FD
[7 empty] | LIM |  |  | s | [9 empty] | 177.15m, strong limonitic staining over 15cm.
[7 empty] | LIM |  |  | m | FX | 20 | [7 empty] | 178.77m, limonitic fracture surface coating.
[17 empty] | PY | t |  | 179.52-179.90m, mottled white and orange quartz flood. Trace blebbed pyrite, chalcopyrite and a dull teal-green mineral in flood.
[17 empty] | CP | t
[7 empty] | Lim |  |  | t | [9 empty] | 180.85-181.11m, bull quartz vein with trace limonite staining at top end.
[7 empty] | Lim |  |  | w | [9 empty] | 182.84m, 10cm white quartz flood with weak limonite staining.
[7 empty] | Lim |  |  | t | [9 empty] | 184.00m, trace limonite staining over 5cm.
[7 empty] | Lim |  |  | t | FX | 20 | [7 empty] | 186.80m, limonitic fracture coating.
[11 empty] | FX | 45 | [7 empty] | 189.85m, drusy quartz-limonite fracture.
[11 empty] | FX | 10 | [7 empty] | 190.40m, limonitic fracture coating.
191.49m, 15cm mottled white-orange quartz flood.
[11 empty] | VN | 55 | [7 empty] | 191.64m, 4cm folliation parallel bull quartz vein.
[11 empty] | FO | 55
[11 empty] | FX | 10 | [7 empty] | 194.20m, limonitic fracture coating.
[14 empty] | MUS | EP |  |  |  |  | 202.50m, very well folliated muscovite-rich interval over 1m. Minor epidote stringers.
[11 empty] | FX | 15 | [7 empty] | 204.30m, limonitic fracture coating parallel to 0.1cm calcite + limonite veinlet.
[11 empty] | VT | 15
208.50m, trace manganese on fracture surfaces.
[7 empty] | Lim |  |  | w | VT | 45 |  |  |  |  | AS | t |  | 210.20m, 0.5cm epidote-quartz-limonite veinlet. Microbrecciated quartz clasts in veinlet. Trace disseminated arsenopyrite.
[11 empty] | FX | [8 empty] | 210.69m, rusty fracture.
[7 empty] | Lim |  |  | w | VN | 30 | [7 empty] | 212.89m, drusy limonitic quartz vein. 1cm wide.
[11 empty] | VT | 20 | [7 empty] | 213.75m, drusy 0.3cm quartz veinlet.
[17 empty] | CP | t |  | 215.02-215.30m, well fractured quartz flood with trace disseminated chalcopyrite, a soft black sooty mineral and trace epidote.
216.75m, 0.8cm pyrite bleb.
|  | 217.8 | 220.5 | MAF | GN | DK | [7 empty] | CL | BI | HB |  |  |  | Fine-grained ultramafic lense.
[14 empty] | FD | PY | QZ |  |  |  | 218.60m, 2cm pitted siliceous interval with trace epidote.
219.25m, 2cm quartz-epidote flood.
|  | 220.5 | 246.28 | GNE | GN-GY | MD | [13 empty] | Continuation of Garnet Augen Gniess.
[7 empty] | LIM |  |  | s | [9 empty] | 221.26-221.42m, densely packed, thin limonitic microveinlets running in whispy lines over 30cm. Microbrecciated quartz in veinlets. Trace speckled hematite.
[17 empty] | HE | m |  | 222.00-222.75m, mottled gniessic fabric. Minor quartz flooding, minor whispy epidote stringers, minor hematite veinlets.
[11 empty] | FX | 30 | [7 empty] | 224.10m, limonite on fracture coatings.
224.50m, three 1cm pyrite blebs.
235.00-240.50m, Megacrystic Garnet Augens set in well-folliated fine-grained gneissic fabric.
[17 empty] | AS | t |  | 240.15m, 1cm quartz flood with faint trace of disseminated arsenopyrite and minor black sooty mineral in flood. Trace epidote.
241.20-244.14m, minor sericite, olive-green coloured well folliated schistose lense within gnessic body.
244.14-246.28m, well folliated gneiss.
[17 empty] | PY | t |  | 245.24m, 0.3cm pyrite + hard black, black streaking mineralized bleb.
|  | 246.28 | EOH | [16 empty] | 246.28m, End of Hole TL-05-11

## Tech
Hole: TL-05-11 Name: NICHOLAS JOYCE Page _1_ of ___
From (m) | To (m) | Interval (m) |  | Recovery (m) | RQD (m) | Munsell Colour | Hardness | Weathering | Comments
0 | 3.05 |  |  |  | #DIV/0! |  |  |  | OVB
3.05 | 5.49 | 2.91 |  | 0.71 | 0.24399
5.49 | 8.53 | 3.13 |  | 0.55 | 0.17572
8.53 | 11.58 | 3.13 |  | 0.66 | 0.21086
11.58 | 14.63 | 3.12 |  | 0.85 | 0.27244
14.63 | 17.69 | 2.48 |  | 0.75 | 0.30242
17.69 | 20.73 | 3.14 |  | 1.91 | 0.60828
20.73 | 23.77 | 3.09 |  | 2.39 | 0.77346
23.77 | 26.82 | 3.11 |  | 0.83 | 0.26688
26.82 | 29.87 | 3.15 |  | 1.21 | 0.38413
29.87 | 32.92 | 3.1 |  | 2.3 | 0.74194
32.92 | 35.97 | 3.08 |  | 2.39 | 0.77597
35.97 | 39.01 | 3.1 |  | 2.51 | 0.80968
39.01 | 42.06 | 3.21 |  | 0.7 | 0.21807
42.06 | 45.11 | 3.18 |  | 1.81 | 0.56918
45.11 | 48.16 | 3.08 | ` | 2.62 | 0.85065
48.16 | 51.21 | 3.05 |  | 2.71 | 0.88852
51.21 | 54.25 | 3.05 |  | 2.59 | 0.84918
54.25 | 57.3 | 2.84 |  | 2.79 | 0.98239
57.3 | 60.35 | 3.04 |  | 2.98 | 0.98026
60.35 | 63.4 | 3.08 |  | 2.51 | 0.81494
63.4 | 66.45 | 3.08 |  | 2.59 | 0.84091
66.45 | 69.49 | 3.08 |  | 2.74 | 0.88961
69.49 | 72.54 | 3.02 |  | 2.4 | 0.7947
72.54 | 75.59 | 3.1 |  | 2.69 | 0.86774
75.59 | 76.64 | 3.05 |  | 2.11 | 0.6918
76.64 | 81.69 | 3.09 |  | 2.59 | 0.83819
81.69 | 84.73 | 3.02 |  | 2.72 | 0.90066
84.73 | 87.78 | 3.02 |  | 2.75 | 0.9106
87.78 | 90.83 | 2.99 |  | 2.14 | 0.71572
90.83 | 93.88 | 3.1 |  | 2.42 | 0.78065
93.88 | 96.93 | 3.02 |  | 2.5 | 0.82781
96.93 | 99.97 | 3.07 |  | 2.97 | 0.96743
99.97 | 103.02 | 3.04 |  | 2.88 | 0.94737
103.02 | 106.07 | 3.11 |  | 2.62 | 0.84244
106.07 | 109.12 | 3.09 |  | 1.04 | 0.33657
109.12 | 112.17 | 3.18 |  | 1.17 | 0.36792
112.17 | 115.21 | 3.03 |  | 1.3 | 0.42904
115.21 | 118.26 | 3.16 |  | 1.26 | 0.39873
118.26 | 121.31 | 3.06 |  | 2.26 | 0.73856
121.31 | 124.36 | 3.11 |  | 1.74 | 0.55949
124.36 | 127.41 | 3.09 |  | 0.77 | 0.24919
127.41 | 130.45 | 3.24 |  | 1.89 | 0.58333
130.45 | 133.5 | 3.03 |  | 1.89 | 0.62376
133.5 | 136.55 | 2.9 |  | 1.64 | 0.56552
136.55 | 139.59 | 2.93 |  | 1.5 | 0.51195
139.59 | 142.65 | 3.25 |  | 1.08 | 0.33231
142.65 | 145.69 | 3.03 |  | 2.24 | 0.73927
145.69 | 148.74 | 3.05 |  | 2.88 | 0.94426
148.74 | 151.79 | 3.02 |  | 2.17 | 0.71854
151.79 | 154.84 | 3.05 |  | 1.75 | 0.57377
154.84 | 157.89 | 3.06 |  | 2.57 | 0.83987
157.89 | 160.93 | 3.03 |  | 2.59 | 0.85479
160.93 | 163.98 | 3.05 |  | 2.79 | 0.91475
163.98 | 167.03 | 3.04 |  | 3.04 | 1
167.03 | 170.08 | 3.06 |  | 2.8 | 0.91503
170.08 | 173.13 | 3.05 |  | 2.72 | 0.8918
173.13 | 176.17 | 3.03 |  | 2.91 | 0.9604
176.17 | 179.22 | 3.07 |  | 2.8 | 0.91205
179.22 | 182.27 | 3.04 |  | 2.76 | 0.90789
182.27 | 185.32 | 3.08 |  | 3.04 | 0.98701
185.32 | 188.37 | 3.05 |  | 2.84 | 0.93115
188.37 | 191.41 | 3 |  | 2.19 | 0.73
191.41 | 194.46 | 3.04 |  | 2.86 | 0.94079
194.46 | 197.51 | 3.06 |  | 3.05 | 0.99673
197.51 | 200.56 | 3.03 |  | 2.92 | 0.9637
200.56 | 203.61 | 3.07 |  | 2.97 | 0.96743
203.61 | 206.65 | 3.1 |  | 1.42 | 0.45806
206.65 | 209.7 | 2.99 |  | 2.87 | 0.95987
209.7 | 212.75 | 3.06 |  | 1.57 | 0.51307
212.75 | 215.75 | 3.03 |  | 2.95 | 0.9736
215.75 | 218.85 | 3.09 |  | 2.92 | 0.94498
218.85 | 221.89 | 3.11 |  | 1.38 | 0.44373
221.89 | 224.94 | 3.04 |  | 2.87 | 0.94408
224.94 | 227.99 | 3.07 |  | 3 | 0.9772
227.99 | 231.04 | 3.06 |  | 2.83 | 0.92484
231.04 | 234.09 | 3.06 |  | 2.75 | 0.89869
234.09 | 237.13 | 2.95 |  | 2.26 | 0.7661
237.13 | 240.18 | 3.07 |  | 2.97 | 0.96743
240.18 | 243.23 | 3.07 |  | 2.8 | 0.91205
243.23 | 246.28 | 3.38 |  | 3 | 2.8

## Mag-pre#
BTW: 4 cm NQ: 5 cm HQ: 6 cm MAGNETIC SUSCEPTIBILITY LOG | Hole:____________________ Name:_________________________ Page __1__of____
| Depth (m) | Magnetic Susceptiblity | DESCRIPTION | Depth (m) | Magnetic Susceptiblity | DESCRIPTION | Depth (m) | Magnetic Susceptiblity | DESCRIPTION
| 1 |  |  | 21 | 1.26 |  | 41 | 2.23
| 2 |  |  | 22 | 1.88 |  | 42 | 2.33
| 3 | 1.27 |  | 23 | 1.68 |  | 43 | 1.53
| 4 | 81.6 |  | 24 | 7.25 |  | 44 | 5.76
| 5 | 11.2 |  | 25 | 29.03 |  | 45 | 3.36
| 6 | 0.24 |  | 26 | 1.7 |  | 46 | 1.23
| 7 | 0.47 |  | 27 | 3.3 |  | 47 | 0.16
| 8 | 6.17 |  | 28 | 2.66 |  | 48 | 17.8
| 9 | 1.47 |  | 29 | 3.89 |  | 49 | 1.45
| 10 | 7.84 |  | 30 | 1.14 |  | 50 | 0.9
| 11 | 7.29 |  | 31 | 49 |  | 51 | 3.64
| 12 | 1.51 |  | 32 | 17.5 |  | 52 | 3.34
| 13 | 13.5 |  | 33 | 14.2 |  | 53 | 2.07
| 14 | 0.77 |  | 34 | 10.7 |  | 54 | 1.23
| 15 | 18.1 |  | 35 | 14.2 |  | 55 | 1.27
| 16 | 3.56 |  | 36 | 33.5 |  | 56 | 3.19
| 17 | 1.25 |  | 37 | 18.3 |  | 57 | 2.62
| 18 | 0.45 |  | 38 | 5.55 |  | 58 | 1.29
| 19 | 2.15 |  | 39 | 23.9 |  | 59 | 2.48
| 20 | 7.01 |  | 40 | 3.5 |  | 60 | 1.45
BTW: 4 cm NQ: 5 cm HQ: 6 cm MAGNETIC SUSCEPTIBILITY LOG | Hole:____________________ Name:_________________________ Page __2__of____
| Depth (m) | Magnetic Susceptiblity | DESCRIPTION | Depth (m) | Magnetic Susceptiblity | DESCRIPTION | Depth (m) | Magnetic Susceptiblity | DESCRIPTION
| 61 | 0.28 |  | 81 | 1.47 |  | 101 | 1.04
| 62 | 2.89 |  | 82 | 2.09 |  | 102 | 1.47
| 63 | 2.29 |  | 83 | 4.94 |  | 103 | 1
| 64 | 5.04 |  | 84 | 1.39 |  | 104 | 3.01
| 65 | 0.46 |  | 85 | 4.16 |  | 105 | 2.21
| 66 | 4.83 |  | 86 | 0.77 |  | 106 | 1.43
| 67 | 3.73 |  | 87 | 50.1 |  | 107 | 1.02
| 68 | 2.13 |  | 88 | 4.46 |  | 108 | -0.3
| 69 | 0.53 |  | 89 | 4.59 |  | 109 | -0.57
| 70 | 0.49 |  | 90 | 84.2 |  | 110 | -0.1
| 71 | 3.38 |  | 91 | 41.1 |  | 111 | 0.45
| 72 | 2.25 |  | 92 | 17.1 |  | 112 | 0.63
| 73 | 1.29 |  | 93 | 3.54 |  | 113 | 0.96
| 74 | 1.02 |  | 94 | 11.8 |  | 114 | 0
| 75 | 0.86 |  | 95 | 2.02 |  | 115 | 1.86
| 76 | 0.75 |  | 96 | 2.23 |  | 116 | 0.24
| 77 | 1.84 |  | 97 | 10.7 |  | 117 | 0.04
| 78 | 0.1 |  | 98 | 1.64 |  | 118 | 1.98
| 79 | 0.3 |  | 99 | 28 |  | 119 | 1.59
| 80 | 1.12 |  | 100 | 36.8 |  | 120 | 2.52
BTW: 4 cm NQ: 5 cm HQ: 6 cm MAGNETIC SUSCEPTIBILITY LOG
| Depth (m) | Magnetic Susceptiblity | DESCRIPTION | Depth (m) | Magnetic Susceptiblity | DESCRIPTION | Depth (m) | Magnetic Susceptiblity | DESCRIPTION
| 121 | 1.9 |  | 141 | 0.43 |  | 161 | 1.59
| 122 | 2.6 |  | 142 | 0.38 |  | 162 | 0
| 123 | 3.91 |  | 143 | 1.35 |  | 163 | 2.13
| 124 | -0.04 |  | 144 | 1.12 |  | 164 | 1.45
| 125 | -0.04 |  | 145 | 2.46 |  | 165 | 1.84
| 126 | -0.2 |  | 146 | 1.78 |  | 166 | 1.78
| 127 | -0.32 |  | 147 | 0.24 |  | 167 | 0.63
| 128 | 4.61 |  | 148 | 0.63 |  | 168 | 0.69
| 129 | 0.02 |  | 149 | 2.52 |  | 169 | 4.89
| 130 | 0.32 |  | 150 | 2.97 |  | 170 | -0.45
| 131 | 1.76 |  | 151 | 1.06 |  | 171 | -0.41
| 132 | -0.42 |  | 152 | 1.04 |  | 172 | 0.82
| 133 | 0.57 |  | 153 | 1.43 |  | 173 | 1.47
| 134 | -1.3 |  | 154 | 1.49 |  | 174 | 1.18
| 135 | -0.45 |  | 155 | 4.28 |  | 175 | -0.06
| 136 | 1.72 |  | 156 | 2.29 |  | 176 | 0.18
| 137 | 3.91 |  | 157 | -0.02 |  | 177 | 6.43
| 138 | 2.89 |  | 158 | 0.98 |  | 178 | 4.98
| 139 | 0.04 |  | 159 | 0.43 |  | 179 | 2.37
| 140 | 0.65 |  | 160 | 1.35 |  | 180 | 0.34
BTW: 4 cm NQ: 5 cm HQ: 6 cm MAGNETIC SUSCEPTIBILITY LOG | Hole:____________________ Name:_________________________ Page __4__of____
| Depth (m) | Magnetic Susceptiblity | DESCRIPTION | Depth (m) | Magnetic Susceptiblity | DESCRIPTION | Depth (m) | Magnetic Susceptiblity | DESCRIPTION
| 181 | 0 |  | 201 | 34.6 |  | 221 | 30.4
| 182 | 1.14 |  | 202 | 20.4 |  | 222 | 0.02
| 183 | 13.3 |  | 203 | 24.3 |  | 223 | 1.72
| 184 | 0.32 |  | 204 | 15 |  | 224 | 1.51
| 185 | 0.82 |  | 205 | 35.3 |  | 225 | 6.97
| 186 | 2.23 |  | 206 | 6.12 |  | 226 | 0.69
| 187 | 5.78 |  | 207 | 1.94 |  | 227 | 2.15
| 188 | 8.26 |  | 208 | 1.47 |  | 228 | 3.46
| 189 | 2.54 |  | 209 | 1.1 |  | 229 | 0.98
| 190 | 2.29 |  | 210 | 3.44 |  | 230 | 1.86
| 191 | 2.91 |  | 211 | 14.7 |  | 231 | 3.44
| 192 | 0.75 |  | 212 | 25.5 |  | 232 | 4.55
| 193 | 1.64 |  | 213 | 13.5 |  | 233 | 8.97
| 194 | 2.87 |  | 214 | 5.88 |  | 234 | 3.3
| 195 | 9.84 |  | 215 | 11.7 |  | 235 | 47.9
| 196 | 1.9 |  | 216 | 7.03 |  | 236 | 11.8
| 197 | 3.13 |  | 217 | 4.85 |  | 237 | 11.2
| 198 | 4.14 |  | 218 | 1.9 |  | 238 | 14.8
| 199 | 22.2 |  | 219 | 30.1 |  | 239 | 21.3
| 200 | 23.1 |  | 220 | 41 |  | 240 | 36.4
BTW: 4 cm NQ: 5 cm HQ: 6 cm MAGNETIC SUSCEPTIBILITY LOG
| Depth (m) | Magnetic Susceptiblity | DESCRIPTION | Depth (m) | Magnetic Susceptiblity | DESCRIPTION | Depth (m) | Magnetic Susceptiblity | DESCRIPTION
| 241 | 19.9 |  | 261 |  |  | 281
| 242 | 23.5 |  | 262 |  |  | 282
| 243 | 3.46 |  | 263 |  |  | 283
| 244 | 4.44 |  | 264 |  |  | 284
| 245 | 10 |  | 265 |  |  | 285
| 246 | 21.6 |  | 266 |  |  | 286
| 247 |  |  | 267 |  |  | 287
| 248 |  |  | 268 |  |  | 288
| 249 |  |  | 269 |  |  | 289
| 250 |  |  | 270 |  |  | 290
| 251 |  |  | 271 |  |  | 291
| 252 |  |  | 272 |  |  | 292
| 253 |  |  | 273 |  |  | 293
| 254 |  |  | 274 |  |  | 294
| 255 |  |  | 275 |  |  | 295
| 256 |  |  | 276 |  |  | 296
| 257 |  |  | 277 |  |  | 297
| 258 |  |  | 278 |  |  | 298
| 259 |  |  | 279 |  |  | 299
| 260 |  |  | 280 |  |  | 300

## Mag-Blank
BTW: 4 cm NQ: 5 cm HQ: 6 cm MAGNETIC SUSCEPTIBILITY LOG | Hole:____________________ Name:_________________________ Page ____of____
| Depth (m) | Magnetic Susceptiblity | DESCRIPTION | Depth (m) | Magnetic Susceptiblity | DESCRIPTION | Depth (m) | Magnetic Susceptiblity | DESCRIPTION

## Density
Hole:__________________________ Date:__________________________ Page:______ of ______
DENSITY LOG | Depth (m) | Unit | Texture | ALTERATION |  | MINERALS |  |  |  |  | Length (cm) | Diameter (cm) | Weight in Air (g) | Weight in Water (g) | DESCRIPTION
|  |  |  | Type | Conc. | % | % | % | Other | %

## Box
Hole:____TL-05-11 Page __1__ of ____
Box # | From (m) | To (m) | Metal tag made | Metal tag stapled | Box # | From (m) | To (m) | Metal tag made | Metal tag stapled
1 | 0 | 8.36 |  |  | 24 | 132.08 | 137.78
2 | 8.36 | 14.22 |  |  | 25 |  | 143.44
3 | 14.22 | 20.24 |  |  | 26 |  | 148.85
4 | 20.24 | 25.91 |  |  | 27 |  | 154.64
5 | 25.91 | 31.52 |  |  | 28 |  | 160.48
6 | 31.52 | 37.09 |  |  | 29 |  | 166.07
7 | 37.09 | 42.63 |  |  | 30 |  | 171.77
8 | 42.63 | 48.16 |  |  | 31 |  | 177.61
9 | 48.16 | 53.85 |  |  | 32 |  | 183.32
10 | 53.85 | 59.38 |  |  | 33 |  | 189.16
11 | 59.38 | 64.74 |  |  | 34 |  | 195.06
12 | 64.74 | 70.41 |  |  | 35 |  | 200.98
13 | 70.41 | 76.16 |  |  | 36 |  | 206.65
14 | 76.16 | 81.93 |  |  | 37 |  | 212.21
15 | 81.93 | 87.6 |  |  | 38 |  | 217.75
16 | 87.6 | 92.55 |  |  | 39 |  | 223.08
17 | 92.55 | 99 |  |  | 40 |  | 228.54
18 | 99 | 104.89 |  |  | 41 |  | 234.34
19 | 104.89 | 110.48 |  |  | 42 |  | 240.18
20 | 110.48 | 116.07 |  |  | 43 |  | 246.14
21 | 116.07 | 121.45 |  |  | 44 |  | 246.28
22 | 121.45 | 126.7 |  |  |  |  | EOH
23 | 126.7 | 132.08

## Sample
Hole:__TL-05-11_______ Name:__NICHOLAS JOYCE____ Page _1_ of ___
From (m) | To (m) | Interval (m) | Recovery (m) | Sample Number | Batch | Comments
3.05 | 5.49 | 2.44 |  | J998060 | 9 | Start batch 9
5.49 | 8.53 | 3.04 |  | J998061 | 9
8.53 | 11.58 | 3.05 |  | J998062 | 9
11.58 | 15.73 | 4.15 |  | J998063 | 9
15.73 | 18.63 | 2.9 |  | J998064 | 9
18.63 | 22.3 | 3.67 |  | J998065 | 9
22.3 | 25.8 | 3.5 |  | J998066 | 9
25.8 | 27.72 | 1.92 |  | J998067 | 9
27.72 | 33.98 | 6.26 |  | J998068 | 9
33.98 | 35.07 | 1.09 |  | J998069 | 9
STANDARD |  | #VALUE! |  | J998070 | 9 | CDN-ME-12
35.07 | 39.01 | 3.94 |  | J998071 | 9
39.01 | 42.06 | 3.05 |  | J998072 | 9
42.06 | 45.6 | 3.54 |  | J998073 | 9
45.6 | 49.91 | 4.31 |  | J998074 | 9
49.91 | 53.85 | 3.94 |  | J998075 | 9
53.85 | 57.3 | 3.45 |  | J998076 | 9
57.3 | 61 | 3.7 |  | J998077 | 9
61 | 64.6 | 3.6 |  | J998078 | 9
64.6 | 68.15 | 3.55 |  | J998079 | 9
68.15 | 73.17 | 5.02 |  | J998080 | 9
73.17 | 77.27 | 4.1 |  | J998081 | 9
77.27 | 81.69 | 4.42 |  | J998082 | 9
81.69 | 84.98 | 3.29 |  | J998083 | 9
84.98 | 89.5 | 4.52 |  | J998084 | 9
89.5 | 92.17 | 2.67 |  | J998085 | 9
92.17 | 96.93 | 4.76 |  | J998086 | 9
96.93 | 100.56 | 3.63 |  | J998087 | 9
100.56 | 104.18 | 3.62 |  | J998088 | 9
BLANK |  | #VALUE! |  | J998089 | 9 | BLANK
104.18 | 109.12 | 4.94 |  | J998090 | 9
109.12 | 111.65 | 2.53 |  | J998091 | 9
111.65 | STANDARD | #VALUE! |  | J998092 | 9 | CDN-ME-2
111.65 | 115.62 | 3.97 |  | J998093 | 9
115.62 | BLANK | #VALUE! |  | J998094 | 9 | BLANK
115.62 | 117.87 | 2.25 |  | J998095 | 9
|  | 0 |  |  |  | END BATCH 9 START BATCH 10
117.87 | 119.77 | 1.9 |  | J998096 | 10
119.77 | 123 | 3.23 |  | J998097 | 10
123 | 124.5 | 1.5 |  | J998098 | 10
124.5 | 128.25 | 3.75 |  | J998099 | 10
128.25 | 129.11 | 0.86 |  | J998100 | 10
129.11 | 129.81 | 0.7 |  | J998101 | 10
| STANDARD | #VALUE! |  | J998102 | 10 | CDN-ME-2
129.81 | 132.49 | 2.68 |  | J998103 | 10
| BLANK | #VALUE! |  | J998104 | 10 | BLANK
132.49 | 134.92 | 2.43 |  | J998105 | 10
134.92 | 136.55 | 1.63 |  | J998106 | 10
| STANDARD | #VALUE! |  | J998107 | 10 | CDN-ME-12
136.55 | 138.65 | 2.1 |  | J998108 | 10
138.65 | 141.44 | 2.79 |  | J998109 | 10
| BLANK | #VALUE! |  | J998110 | 10 | BLANK
141.44 | 145.45 | 4.01 |  | J998111 | 10
145.45 | 148.26 | 2.81 |  | J998112 | 10
148.26 | 151.81 | 3.55 |  | J998113 | 10
151.81 | 153.01 | 1.2 |  | J998114 | 10
153.01 | 156.6 | 3.59 |  | J998115 | 10
156.6 | 159.53 | 2.93 |  | J998116 | 10
159.53 | 163.9 | 4.37 |  | J998117 | 10
163.9 | 167.03 | 3.13 |  | J998118 | 10
167.03 | 170.08 | 3.05 |  | J998119 | 10
170.08 | 173.01 | 2.93 |  | J998120 | 10
173.01 | 177.29 | 4.28 |  | J998121 | 10
177.29 | 181.11 | 3.82 |  | J998122 | 10
181.11 | 185.32 | 4.21 |  | J998123 | 10
185.32 | 190.95 | 5.63 |  | J998124 | 10
190.95 | 194.46 | 3.51 |  | J998125 | 10
194.46 | 200.56 | 6.1 |  | J998126 | 10
200.56 | 206.65 | 6.09 |  | J998127 | 10
206.65 | 210 | 3.35 |  | J998128 | 10
210 | 215 | 5 |  | J998129 | 10
215 | 220 | 5 |  | J998130 | 10
220 | 225 | 5 |  | J998131 | 10
|  | 0 |  |  |  | END BATCH 10 / START BATCH 11
225 | 230 | 5 |  | J998132 | 11
230 | 235 | 5 |  | J998133 | 11
235 | 240 | 5 |  | J998134 | 11
240 | 246.28 | 6.28 |  | J998135 | 11
EOH TL-05-11

## Batch 9
| Sample Number | QA-QC Sample Type | Hole Number | Sample Wt. (kg)
1 | J998060 |  | TL-05-11
2 | J998061 |  | TL-05-11
3 | J998062 |  | TL-05-11
4 | J998063 |  | TL-05-11
5 | J998064 |  | TL-05-11
6 | J998065 |  | TL-05-11
7 | J998066 |  | TL-05-11
8 | J998067 |  | TL-05-11
9 | J998068 |  | TL-05-11
10 | J998069 |  | TL-05-11
11 | J998070 | CON-ME-12 | TL-05-11
12 | J998071 |  | TL-05-11
13 | J998072 |  | TL-05-11
14 | J998073 |  | TL-05-11
15 | J998074 |  | TL-05-11
16 | J998075 |  | TL-05-11
17 | J998076 |  | TL-05-11
18 | J998077 |  | TL-05-11
19 | J998078 |  | TL-05-11
20 | J998079 |  | TL-05-11
21 | J998080 |  | TL-05-11
22 | J998081 |  | TL-05-11
23 | J998082 |  | TL-05-11
24 | J998083 |  | TL-05-11
25 | J998084 |  | TL-05-11
26 | J998085 |  | TL-05-11
27 | J998086 |  | TL-05-11
28 | J998087 |  | TL-05-11
29 | J998088 |  | TL-05-11
30 | J998089 | BLANK | TL-05-11
31 | J998090 |  | TL-05-11
32 | J998091 |  | TL-05-11
33 | J998092 | CDN-ME-2 | TL-05-11
34 | J998093 |  | TL-05-11
35 | J998094 | BLANK | TL-05-11
36 | J998095 |  | TL-05-11
MUST INCLUDE: 2 STANDARDS, 2 BLANKS, 1 DUPLICATE

## Batch 10
1 | J998096 |  | TL-05-11
2 | J998097 |  | TL-05-11
3 | J998098 |  | TL-05-11
4 | J998099 |  | TL-05-11
5 | J998100 |  | TL-05-11
6 | J998101 |  | TL-05-11
7 | J998102 | CDN-ME-2 | TL-05-11
8 | J998103 |  | TL-05-11
9 | J998104 | BLANK | TL-05-11
10 | J998105 |  | TL-05-11
11 | J998106 |  | TL-05-11
12 | J998107 | CDN-ME-12 | TL-05-11
13 | J998108 |  | TL-05-11
14 | J998109 |  | TL-05-11
15 | J998110 | BLANK | TL-05-11
16 | J998111 |  | TL-05-11
17 | J998112 |  | TL-05-11
18 | J998113 |  | TL-05-11
19 | J998114 |  | TL-05-11
20 | J998115 |  | TL-05-11
21 | J998116 |  | TL-05-11
22 | J998117 |  | TL-05-11
23 | J998118 |  | TL-05-11
24 | J998119 |  | TL-05-11
25 | J998120 |  | TL-05-11
26 | J998121 |  | TL-05-11
27 | J998122 |  | TL-05-11
28 | J998123 |  | TL-05-11
29 | J998124 |  | TL-05-11
30 | J998125 |  | TL-05-11
31 | J998126 |  | TL-05-11
32 | J998127 |  | TL-05-11
33 | J998128 |  | TL-05-11
34 | J998129 |  | TL-05-11
35 | J998130 |  | TL-05-11
36 | J998131 |  | TL-05-11
MUST INCLUDE: 2 STANDARDS, 2 BLANKS, 1 DUPLICATE

## Sample Shipment
Batch:____________________ Colour: ______________________ Batch Weight : _________ kg / _________ lb
SAMPLE SHIPMENT LOG | Bag # | From (sample #) | To (sample #) | Total # samples | Bag Wt. (kg) | Security ID #

## Data Entry
DATA ENTRY LOG | Hole | Data Type | Entered by | Date | Completed up to

## Saw Log
ROOM # ___ - SAW LOG
Date | Name | From (Sample #) | To (Sample #)

## Photo log
Hole Number: Depth: | Hole Number: Depth:
Description: | Description:
Hole Number: Depth: | Hole Number: Depth:
Description: | Description:
Hole Number: Depth: | Hole Number: Depth:
Description: | Description:
Hole Number: Depth: | Hole Number: Depth:
Description: | Description:
Hole Number: Depth: | Hole Number: Depth:
Description: | Description:
Hole Number: Depth: | Hole Number: Depth:
Description: | Description:
Hole Number: Depth: | Hole Number: Depth:
Description: | Description:
Hole Number: Depth: | Hole Number: Depth:
Description: | Description:
Hole Number: Depth: | Hole Number: Depth:
Description: | Description:

## XRF log
ID: |  | ID:
Reading #: | Mode: | Reading #: | Mode:
Date: | Run time: | Date: | Run time:
Ag | Ti | Ag | Ti
As | W | As | W
Au | Zn | Au | Zn
K | Zr | K | Zr
Pb |  | Pb
ID: |  | ID:
Reading #: | Mode: | Reading #: | Mode:
Date: | Run time: | Date: | Run time:
Ag | Ti | Ag | Ti
As | W | As | W
Au | Zn | Au | Zn
K | Zr | K | Zr
Pb |  | Pb
ID: |  | ID:
Reading #: | Mode: | Reading #: | Mode:
Date: | Run time: | Date: | Run time:
Ag | Ti | Ag | Ti
As | W | As | W
Au | Zn | Au | Zn
K | Zr | K | Zr
Pb |  | Pb
ID: |  | ID:
Reading #: | Mode: | Reading #: | Mode:
Date: | Run time: | Date: | Run time:
Ag | Ti | Ag | Ti
As | W | As | W
Au | Zn | Au | Zn
K | Zr | K | Zr
Pb |  | Pb