## Lithology
TrenchID | From m | To m | GEOLOGIST | Lithology | Lith Code | LITH2 | COMMENTS
WGAP12TR01 | 0 | 15 | CS | Biotite Schist | BS |  | Biotite schist (Bio, Qz, Mu, Fsp), foliated, very fissile, breaks easily, no significant veining, muscovite varies from low abundance up to ~30%; no significant alteration besides oxidation; occasional small (~1-3 cm) grey qtz veins parallel to foliation;
WGAP12TR01 | 15 | 33 | CS | Biotite Schist | BS |  | Biotite schist, same as above, with slightly increased oxidation. Possible chlorite alteration in patches, but not certain, just a slight greenish tint. No significant veining or alteration. Lower proportion of rock fragments.
WGAP12TR01 | 33 | 36 | CS | Biotite Schist | BS |  | Biotite schist, same as above, but much more weathered, and very little rock over the interval.
WGAP12TR01 | 36 | 44.5 | CS | Biotite Schist | BS |  | Same as above, biotite + quartz, very schistose, weathered, 30 - 40% rock, some dark Fe-ox on fracture surfaces, minor muscovite
WGAP12TR01 | 44.5 | 44.6 | CS | Biotite Schist | BS |  | Same as above, Some thin white veins across foliation, with Fe-ox
WGAP12TR01 | 44.6 | 55 | CS | Biotite Schist | BS |  | Fault, Very oxidized, orange, crumbly, ~30% rock, Bio + Qtz, limonite
WGAP12TR01 | 55 | 60 | CS | Biotite Schist | BS |  | end of Fault, increase in fresh Bio, no sig veins, FeOx on frac surfaces. Trench is shallow due to frost. Few ~1-2 cm Qtz veins parallel to foliation.
WGAP12TR01 | 60 | 61 | CS | Biotite Schist | BS |  | Same as above, with slightly more Fe-ox on fracture surfaces
WGAP12TR01 | 61 | 66 | CS | Banded Quartzite | BQTZ |  | Typical BQTZ, bands of dark grey quartzite with pale brown quartzite. Small flecks of Bio. 65% rock.
WGAP12TR01 | 66 | 75 | CS | Mafic Felsic Dike | MDK |  | Mafic Dike, very dark grey, greenish tint, no phenos, mag jumped up, massive, glassy, magnetite, very hard - almost could not break with Geotul
WGAP12TR01 | 75 | 115 | CS | Felsic Gneiss | FG |  | Felsic gneiss, mosly quartz, some feldspar, ~15-20% biotite, biotites are aligned, some bands of just quartz, very hard and almost impossible to break with a hammer, no veins.
WGAP12TR02 | 0 | 12 | CS | Felsic Gneiss | FG |  | Qtz, FSp, with ~20-30% biotite. Creamy, white pink on fresh surfaces. Much is a creamy, pale orange. No significant veins, rare small (~5mm) vlts across foliation (soft white veinlets). Bio content gradually increases at ~8m up to ~40-45% at 13m. Rock is
WGAP12TR02 | 12 | 15 | CS | Quartz Vein | QV |  | Within the transition to BS, thickness varies from ~3 - 20cm roughly parallel to ground. Not able to measure true dip. Apparent dip is ~4°.
WGAP12TR02 | 15 | 29 | CS | Biotite Schist | BS |  | Biotite-quartz schist (metasediments), dark, fissile, biotite + quartz. Contact with felsic unit appears gradual.
WGAP12TR02 | 29 | 70 | CS | Biotite Schist | BS |  | BS with greater amount of quartz. Many bands of grey, vitreous quartzite, up to 5cm. A large rock (~20cm) of the felsic unit, but not sure if it was in situ - could not find more in trench near here.
WGAP12TR02 | 70 | 81 | CS | Biotite Schist | BS |  | Same as above BS with fingers of quartzite. Thin carbonate veinlets w/ qz veins and ox-filled vugs. 77 m has fragments of mafic dike with ~50% magnetite
WGAP12TR02 | 81 | 98 | CS | Biotite Schist | BS |  | Same fissile BS with bands of Qzt.
WGAP12TR02 | 98 | 100 | CS | Mafic Felsic Dike | MDK |  | Similar to dike in WGAP12TR01. Dark grey-greenish. Massive with ox replaced crystals (sulphides?). Locally brecciated w/Qz veins (~1cm), some thin, elongate crystals (unknown)
WGAP12TR02 | 100 | 104.5 | CS | Biotite Schist | BS |  | Breccia as above in dike, also appears to be in qtz-rich bands within the BS unit. Chalky white veinlets. Sulphides replaced by ox.
WGAP12TR02 | 104.4 | 125 | CS | Biotite Schist | BS |  | Same BS as above, SER alteration after 107 m
WGAP12TR02 | 125 | 145 | CS | Biotite Schist | BS |  | Same as above, slightly more coarse-grained, and with more qtz, more competent and hard, varies from qtz-rich to bio-rich; 2 cm qz vein - pinkish color at 127 m.
WGAP12TR02 | 145 | 146.5 | CS | Mafic Felsic Dike | MDK |  | Same as previous dike, some coarser-grained, possible garnet, some fingers of quartzite and BS.
WGAP12TR02 | 146.5 | 150 | CS | Biotite Schist/Quartzite | BQTZ |  | BS w/ quartzite, possible chlorite alteration (greenish tint).
WGAP12TR02 | 150 | 153 | CS | Biotite Schist/Quartzite | BQTZ |  | unsure, possible metaseds or dike...
WGAP12TR02 | 153 | 170 | CS | Biotite Schist/Quartzite | BQTZ |  | BS as above, with increased BQTZ content
WGAP12TR02 | 170 | 175 | CS | Biotite Schist/Quartzite | BQTZ |  | Same as above BS/BQTZ, with small (~5mm) white veinlets, irregular, with oxides.
WGAP12TR02 | 175 | 195 | CS | Biotite Schist | BS |  | Same BS as rest of trench, with orange oxidation.
WGCA12TR01 | 0 | 4 | CS | Biotite Schist | BS |  | Coarse-grained biotite, muscovite, quartz schist +/- garnet. Black bio, silvery mu, wavy foliation. Fol wraps garnets. Some intervals are slightly more qtz-rich and may be more gneissic than schistose.
WGCA12TR01 | 4 | 5 | CS | Felsic Felsic Dike | FDK |  | White and brownish interlocking qtz with muscovite. Possibly finer-graine pulse of pegmatite seen later. Medium-grained
WGCA12TR01 | 5 | 23 | CS | Biotite Schist | BS |  | Coarse-grained biotite, muscovite, quartz schist +/- garnet. Black bio, silvery mu, wavy foliation. Fol wraps garnets. Some intervals are slightly more qtz-rich and may be more gneissic than schistose.
WGCA12TR01 | 23 | 24 | CS | Mafic Felsic Dike | MDK |  | Mafic dike(?) Fine-med grained, green, chlorite?, no foliation
WGCA12TR01 | 24 | 29 | CS | Biotite Schist | BS |  | Coarse-grained biotite, muscovite, quartz schist +/- garnet. Black bio, silvery mu, wavy foliation. Fol wraps garnets. Some intervals are slightly more qtz-rich and may be more gneissic than schistose.
WGCA12TR01 | 29 | 30 | CS | Felsic Felsic Dike | FDK |  | Pegmatite, medium-coarse-grained, qtz, fsp, bio
WGCA12TR01 | 30 | 36 | CS | Biotite Schist | BS |  | Coarse-grained biotite, muscovite, quartz schist +/- garnet. Black bio, silvery mu, wavy foliation. Fol wraps garnets. Some intervals are slightly more qtz-rich and may be more gneissic than schistose. Small dikelets, felsic, med-grained
WGCA12TR01 | 36 | 40 | CS | Felsic Felsic Dike | FDK |  | Pegmatite, very coarse-grained (up to 1cm grains). White fsp, transparent brownish-gray quartz, muscovite and large biotite books. Contains xenos of BS. Also contains finer-grained pulses, including the one seen at 4 m (just med-grained fsp and qtz with m
WGCA12TR01 | 40 | 58 | CS | Felsic Felsic Dike | FDK |  | Dike(?) Fine-grained, gray, qtz, fsp, bio. Probably intermediate. Very hard, blocky, unaltered. Some intervals (xenos) of BS
WGCA12TR01 | 58 | 59 | CS | Breccia | FDK | FDK | Mineralized zone. Breccia with grey, transparent silica matrix, and grey quartz veinlets. Matrix supported. Clasts are angular, creamy white altered rock (unknown origin, possibly dike). Contains ~3-5% pyrite as cubes being replaced to hematite. Fresh pyr
WGCA12TR01 | 59 | 70 | CS | Felsic Felsic Dike | FDK |  | Dike(?) Fine-grained, gray, qtz, fsp, bio. Probably intermediate. Very hard, blocky, unaltered. Some intervals (xenos) of BS
WGCA12TR01 | 70 | 75 | CS | Felsic Felsic Dike | FDK |  | Pinkish dike, qtz, fsp, mica, medium-grained, glassy-looking
WGCA12TR01 | 75 | 95 | CS | Biotite Schist | BS | FDK | Same coarse-grained BS, with fingers of the same dike from 40-58 m.
WGCA12TR01 | 95 | 122 | CS | Biotite Schist | BS | QZT | Same coarse-grained BS, with intervals of quartzite. Quartzite is grey, transparent. ~20% of the rock is quartzite
WGCA12TR01 | 122 | 124 | CS | Felsic Felsic Dike | FDK |  | Same pegmatite as seen in rest of the trench, medium-grained
WGCA12TR01 | 124 | 160 | CS | Biotite Schist | BS | QZT | Same BS but finer-grained, with intervals of quartzite. Quartzite is grey, transparent. ~20% of the rock is quartzite
WGCA12TR01 | 160 | 170 | CS | Quartzite | QZT | BS | Same fine-med-grained BS and quartzite, but more quartzite over the interval. Rock is blocky
WGCA12TR01 | 170 | 185 | CS | Quartzite | QZT | FLT | Fault zone in bs/quartzite. Gouge to 181, then rubble. Orange, ox. Clayey soft gouge. Fragments of quartzite. BX at 163 m - crackle bx w/ ox, clay matrix.
WGCA12TR01 | 185 | 205 | CS | Quartzite | QZT | BS | Same quartzite and BS, but mostly quartzite over the interval. Rock is blocky. Patchy graphite in quartzite at 200 - 205 m.Vuggy quartz veins at 200 m w/ trace py and CuOx
WGDN12TR01 | 0 | 10 | CS | Amphibolite | AMPH |  | Fine-grained amphibolite, dark green, schistose. Rare fragments of coarse-grained amphibolite (dark, hbl crystals, ~5mm, within pale grey groundmass). Well developed soil, trenching on side-hill, not abundant rock. Foliation was at a shallow angle to gro
WGDN12TR01 | 10 | 37 | CS | Amphibolite | AMPH |  | Varies from fine-grained, green amph, to med-grained, banded hornblende gneiss with mm qtz banding. The med-grained rock is black.
WGDN12TR01 | 37 | 37.5 | CS | Quartz Vein | QV |  | Quartz veins (up to 4cm) with magnetite (black). Qz is orange-ish, magnetite is irregular, massive, along cracks, fractures. SPOT SAMPLE
WGDN12TR01 | 37.5 | 54 | CS | Amphibolite | AMPH |  | Varies from fine-grained, green amph, to med-grained, banded hornblende gneiss with mm qtz banding. The med-grained rock is black.
WGDN12TR01 | 54 | 55 | CS | Quartz Vein | QV |  | Quartz veins (up to 4cm) in the amphibolite with magnetite (black). Qz is orange-ish, magnetite is irregular, massive, along cracks, fractures. SPOT SAMPLE #2
WGDN12TR01 | 55 | 60 | CS | Amphibolite | AMPH |  | Same amphibolite - med-grained Hbl gneiss with white qz-bands. Occasional ~3cm clear, glassy qtz veins; about 1-2 every 10 m; Fe-ox on fracture surfaces within the veins, as well as orange oxide staining.
WGDN12TR01 | 60 | 105 | CS | Amphibolite | AMPH |  | Varies from fine-grained, green amph, to med-grained, banded hornblende gneiss with mm qtz banding. The med-grained rock is black.
WGDN12TR01 | 105 | 130 | CS | Amphibolite | AMPH |  | Very low rock abundance. Varies from fine-grained, green amph, to med-grained, banded hornblende gneiss with mm qtz banding. The med-grained rock is black.
WGDN12TR01 | 130 | 153 | CS | Amphibolite | AMPH |  | More abundant rock, but crumbles easily in hand to ~2-3 cm size fragments. Some sulphide in qz veins (too small to identify).
WGDN12TR01 | 153 | 160 | CS | Amphibolite | AMPH |  | Rock gradually changes to chl-altered schist, pale green, with abundant white mineral - possible fsp, also carbonate identified on terraspec. Possibly actinolite rather than hbl (terraspec). This altered unit is fingered with the dark, black, banded hornb
WGDN12TR01 | 160 | 195 | CS | Amphibolite | AMPH |  | Interfingered dark, banded hornblende amphibolite, with the paler green chl-altered schist with possible actinolite after hornblende. Some of this altered unit has green pseudomorphs within a whitish groundmass - appears to be an altered coarse-grained am
WGDN12TR02 | 0 | 90 | MG | Serpentinite | UTM |  | Green serpentinite, foliated, varies from light green to dark green.
WGDN12TR02 | 22 | 22 | CS | Graphitic quartzite? | QZT |  | Grey, foliated, hard - likely silica? Graphitic probably. XRF has low Al (0.9%), silica (47%), K (2.346%), and rest is probably carbon)
WGDN12TR02 | 90 | 95 | CS | Serpentinite | UTM | BQTZ | Green, soft, serpentine, foliated, some sections with skeletal texture, with soft, pale creamy-orange mineral (possibly carbonate?), magnetite throughout the serpentinite unit, minor fingers of banded quartzite...
WGDN12TR02 | 95 | 103 | CS | Serpentinite | UTM |  | Green serpentinite as above, no BQTZ
WGDN12TR02 | 103 | 115 | CS | Serpentinite | UTM | BS | Mostly green serpentinite with interfingered biotite schist and banded quartzite
WGDN12TR02 | 115 | 152 | CS | Serpentinite | UTM |  | Mostly green serpentinite with minor (~10%) BQTZ and BS
WGDN12TR02 | 116 | 116 | CS | Felsic Felsic Dike | FDK |  | ~60cm white felsic dike, massive white groundmass, with flecks of biotite, and cubes of pyrite (up to 5%)
WGDN12TR02 | 152 | 160 | CS | Serpentinite | UTM | BS | Mostly serpentinite (same as above) with minor intervals of biotite schist (some silicified). 155 - 160 has very little rock - it is deeply weathered.
WGDN12TR02 | 160 | 174 | CS | Serpentinite | UTM | FGP | Mostly serpentinite (same as above) with minor intervals of felsic paragneiss. A few 5cm felsic dikes (white, massive groundmass) occur locally
WGDN12TR02 | 170.5 | 171 | CS | Felsic Felsic Dike | FDK |  | White, felsic dike, 20-30cm thick within
WGDN12TR02 | 174 | 180 | CS | Felsic Gneiss | FG |  | Felsic gneiss, grey, fine-med grained, equigranular, paragneiss
WGDN12TR02 | 180 | 202 | CS | Felsic Gneiss | FG | UTM | Mostly felsic gneiss as above, with minor fingers of serpentinite
WGDN12TR02 | 202 | 220 | CS | Banded Quartzite | BQTZ | BS | Mostly banded quartzite with minor biotite schist, or silificied biotite schist. Dark grey BS and bands in the quartzite. A few small intervals of serpentinite
WGDN12TR02 | 220 | 255 | CS | Felsic Gneiss | FG | BS | Mostly felsic gneiss as above, with minor fingers of biotite schist.
WGDN12TR02 | 255 | 265 | CS | Felsic Gneiss | FG | BS | Mostly felsic gneiss as above, with minor fingers of biotite schist, abundant mica in some of the gneiss.
WGDN12TR03 | 0 | 5 | CS | Felsic Gneiss | FG |  | Fine-grained felsic paragneiss, qtz, fsp, with ~25% biotite. Finely banded. Grey to dark grey, with frequent small (few cm) white dikes with biotite flecks (~2-3 dikelets per 10m). Some thicker, quartz-rich bands
WGDN12TR03 | 5 | 15 | CS | Serpentinite | UTM |  | Serpentinite, mostly pale green, some darker green blotches. Much of the trench is pale green, unconsolidated, weathered material (weathered serpentine?), with competent serpentine rock
WGDN12TR03 | 15 | 35 | CS | Felsic Gneiss | FG | BQTZ | Felsic paragneiss like 0-5, with intervals of banded quartzite
WGDN12TR03 | 35 | 60 | CS | Serpentinite | UTM |  | Serpentinite, mostly pale green, some darker green blotches. Much of the trench is pale green, unconsolidated, weathered material (weathered serpentine?), with competent serpentine rock
WGDN12TR03 | 60 | 67 | CS | Serpentinite | UTM |  | Same as 5 - 60, but more weathered (deeper unconsolidated), with less rock. Some quartzite (BQTZ) fragments
WGDN12TR03 | 67 | 75 | CS | Serpentinite | UTM |  | Mostly serpentinite (~10-15% intervals of BS and BQTZ). Also contains pod or lens-like layers of unconsolidated, black, coarse-grained mica (biotite?)
WGDN12TR03 | 75 | 90 | CS | Serpentinite | UTM |  | Serpentinite, with rare fragments of quartzite.
WGDN12TR04 | 0 | 14 | CS | Serpentinite | UTM |  | Serpentinite. Very strongly weathered, only fragments of rock remain, most is soil, and unconsolidated clay/mica. Light green and orange horizons in the trench walls. Rock is pale green, with orange blotches. The green is serpentinite, and the orange may
WGDN12TR04 | 14 | 14 | CS | Felsic Felsic Dike | FDK |  | Small dikelet (up to 10cm) id fine-grained, gray intrusive rock within the Serpentinite.
WGDN12TR04 | 14 | 15 | CS | Serpentinite | UTM |  | Serpentinite as above
WGDN12TR04 | 15 | 31 | CS | Felsic Felsic Dike | FDK | UTM | white, very hard altered dike, lies beneath weathered serpentinite. Serpentinite is same as above, strongly weathered, green, with orange alteration. Dike is white, massive, with cubic pyrite smeared along fractures. Strong calcite alteration in the dike
WGDN12TR04 | 31 | 33 | CS | Felsic Felsic Dike | FDK |  | Intermediate dike. Grey, fine-grained with qtz, fsp and biotite. No fabric. Margins contain coarse-grained biotite. Small fingers of this dike were also identified to 35 m, where they are adjacent to the white altered dikes. The relationship is unknown. T
WGDN12TR04 | 33 | 35 | CS | Felsic Felsic Dike | FDK | UTM | Same felsic dike with serpentinite (weathered) above. The white dikes are still very hard and altered. XRF analysis indicated high Al (~9%). Some pieces have minor relict biotite. The dike contains pyrite (dark aggregates of cubes mostly replaced by hemat
WGDN12TR04 | 35 | 43 | CS | Quartz Vein | QV | FDK | Very large white quartz vein, with lenses of the same white, hard altered dike (with pyrite) as above. No altered overlying serpentinite - may be due to drop in topography.
WGDN12TR04 | 43 | 45 | CS | Felsic Felsic Dike | FDK |  | Pinkish dike (Qtz, fsp), massive, fine-grained with disseminated pyrite. This may be the same as the white dike, with different alteration? Could be small xenolith left in vein
WGDN12TR04 | 45 | 73 | CS | Quartz Vein | QV | FDK | Very large white quartz vein, with lenses of the same white, hard altered dike (with pyrite) as above. Abundant pyrite disseminated within the dike. Pyrite is patchy in the vein, but abundant where it occurs. Cubes in the QV may be large (up to 6-7mm). Th
WGDN12TR04 | 73 | 84 | CS | Felsic Gneiss | FG |  | Felsic gneiss, light grey, fine-grained, well foliated, planar. Quartz, feldspar with ~20% biotite. The gneiss contains qtz veins, many ~up to 1cm with oxidized pyrite. Some of the veins are vuggy, with cubic pyrite (>5%). Cubes are up to 8mm. Also, large
WGDN12TR04 | 84 | 120 | CS | Felsic Felsic Dike | FDK | QV | Same white, hard, massive, altered(?) dike as above, with disseminated pyrite throughout. Weak fabric, defined by pyrite. Py is often replaced to hematite, or by orange-brown FeOx. Patchy calcite along fractures. Variable large (up to several meters) whit
WGGS12TR01 | 0 | 15 | CS | Felsic Gneiss | FG |  | Quartz-rich w/ bio, mu, fsp. Medium-grained, ~20% biotite. No significant alteration. Rock breaks in large blocks. Occasional fol parallel quartz veins
WGGS12TR01 | 15 | 15.4 | CS | Amphibolite | AMPH |  | Possible fault - small interval of amphibolite(?), strongly altered, oxidized, crumbly, with elongate radial pale green mineral - actinolite?
WGGS12TR01 | 15.4 | 18 | CS | Felsic Gneiss | FG |  | Quartz-rich, very hard, breaks in large blocks
WGGS12TR01 | 18 | 29 | CS | Felsic Gneiss | FG | Amph | FGP w/ increased muscovite, moderate oxidation, rock is easy to break (less blocky). 20-25 m has small fingers of amphibolite with garnet and wavy foliation
WGGS12TR01 | 29 | 34.5 | CS | Felsic Gneiss | FG |  | No significant alteration, very hard, pinkish, blocky. Mu/qtz/fsp, w/ blocky yellowish crystal up to 5mm of calcite.. Weak foliation. Some veins across foliation (~1.5 cm width, with ox edges). Small fingers of Mu-rich "schist" - possible shear.
WGGS12TR01 | 34.5 | 35 | CS | Amphibolite | AMPH | Fault | Soft, strongly oxidized, with small fragments that may be amphibolite - dark green, schistose, foliated. Irregular quartz veins up to 1cm.
WGGS12TR01 | 35 | 40 | CS | Felsic Gneiss | FG |  | Qtz-rich w/ garnet porphyroblasts, biotite. Grey-white gneiss. No significant alteration.
WGGS12TR01 | 40 | 41 | CS | Amphibolite | AMPH |  | Green, massive green and white patches, no foliation - altered, probably actinolite and/or chlorite
WGGS12TR01 | 41 | 46 | CS | Felsic Gneiss | FG |  | Same FGP, dark grey
WGGS12TR01 | 46 | 48 | CS | Amphibolite | AMPH |  | Green, foliated, some coarser-grained w/ white fsp?, possible minor chloritte
WGGS12TR01 | 48 | 65 | CS | Felsic Gneiss | FG |  | Same FGP, with patchy garnet. Dark brown and orange oxidation (limo) along fractures. Rock is schistose at 65 m - shear? - with more muscovite.
WGGS12TR01 | 65 | 70 | CS | Felsic Gneiss | FG |  | Qtz-mica rich schist, up to 60% muscovite. Possibly sheared FGP. Some intervals of unaltered/unsheared FGP within this zone.
WGGS12TR01 | 70 | 75 | CS | Felsic Gneiss | FG |  | Transition to mineralized zone. FGP is very blocky. Patchy SER alt w/ strong SIL and bleaching. Increase in py to mineralized zone at 75 m. Thin ox vlts w/ py.
WGGS12TR01 | 75 | 84 | CS | Felsic Gneiss | FG |  | Mineralized zone. Very hard, silicified, bleached white/gray rock. Oxidized. Large oxidized cubic pyrite. Rock is very blocky. Textures are obliterated.
WGGS12TR01 | 84 | 87 | CS | Fault | FLT | FG | Gouge. Orange-brown, oxidized, crumbly, soft, clayey,
WGGS12TR01 | 87 | 96 | CS | Fault | FLT |  | Mineralized zone(?). Could be FGP or Amph - textures obliterated - difficult to determine. Very hard, grey, silicified, with calcite veinlets and stringers. Oxidized cubic pyrite, as well as fresh pyrite clots disseminated throughout. Stringers of fine-gr
WGGS12TR01 | 96 | 140 | CS | Amphibolite | AMPH |  | Amphibolite Schist, fine-grained, green-gray w/ thin white layers, thin calcite veinlets cutting across Fol. Fault at 115 m, ~parallel to foliation. Coarser-grained after 130m. Not as many joints/fractures in the amphibolite compared to the FGP. Rock is v
WGGS12TR01 | 140 | 147 | CS | Amphibolite | AMPH |  | Same Amphibolite, with red hematite-calcite veinlets. Still slightly coarser-grained. Less blocky than previous interval, and increases to more fissile rock - more mica/biotite (alteration?)
WGGS12TR01 | 147 | 150 | CS | Biotite Schist | BS |  | Fissile biotite schist w/ coarse-grained biotite. Rock is crumbly and very black. Could be altered amphibolite?
WGGS12TR01 | 150 | 166 | CS | Amphibolite | AMPH |  | Same amphibolite, but blocky and more competent
WGGS12TR01 | 166 | 168 | CS | Biotite Schist | BS |  | Fissile biotite schist w/ coarse-grained biotite. Rock is crumbly and very black. Could be altered amphibolite?
WGGS12TR01 | 168 | 170 | CS | Amphibolite | AMPH |  | Same green amphibolite as above
WGGS12TR01 | 170 | 174 | CS | Amphibolite | AMPH | Fault | Oxidized, crumbly amphibolite, thin quartz veinlets and stringers. Gouge at 173 m.
WGGS12TR01 | 174 | 183 | CS | Amphibolite | AMPH |  | Same green, fine-grained amphibolite with red hematite staining on fractures/joint surfaces
WGGS12TR01 | 183 | 183.2 | CS | Amphibolite | AMPH | FGE | Fault gouge, soft, greyish-orange clayey
WGGS12TR01 | 183.2 | 207 | CS | Amphibolite | AMPH |  | Same green, fine-grained amphibolite with red hematite staining on fractures/joint surfaces
WGGS12TR01 | 207 | 208 | CS | Amphibolite | AMPH | FGE | Fault gouge, soft, grey-green, clayey, not oxidized, crumbly, calcite alteration and veinlets. Deep weathered soil
WGGS12TR01 | 208 | 236 | CS | Amphibolite | AMPH |  | Same green, fine-grained, foliated amphibolite
WGGS12TR01 | 236 | 247 | CS | Felsic Gneiss | FG |  | Mineralized zone?. Strong silica flooding, remnant feldspars, grey quartz stringers, oxidized, very hard rock, limonite on fractured surfaces
WGGS12TR01 | 247 | 250 | CS | Felsic Gneiss | FG | Fault | Very strongly oxidized, orange-brown, crumbly gouge. 5cm layer of black gouge with possible graphite at 250 m (**spot sample)
WGGS12TR01 | 250 | 260 | CS | Felsic Gneiss | FG | Fault | Still same fault? But no gouge, just very crumbly rock, with abundant muscovite
WGGS12TR01 | 260 | 260.4 | CS | Felsic Gneiss | FG | FGE | Fault gouge - soft, crumbly, clayey, oxidized
WGGS12TR01 | 260.4 | 260.7 | CS | Amphibolite | AMPH |  | Thin sliver of amphibolite - not very altered, fine-grained, green
WGGS12TR01 | 260.7 | 269 | CS | Muscovite Schist | BS | SHR | Mica schist - mostly muscovite, possible shear, wavy foliation. Could be Biotite schist?
WGGS12TR01 | 269 | 270 | CS | Amphibolite | AMPH |  | Thin sliver of amphibolite - not very altered, fine-grained, green, w/ 5cm quartz vein
WGGS12TR01 | 270 | 295 | CS | Muscovite Schist | BS | SHR | Mica schist - mostly muscovite, possible shear, wavy foliation, with bands of quartz (quartzite or veins? Unknown). Could be biotite schist?
WGGS12TR01 | 295 | 315 | CS | Amphibolite | AMPH |  | Amphibolite, fine-grained, green, blocky
WGGS12TR02 | 0 | 7.3 | CS | Pyroxenite | PXN |  | Coarse-grained, green, pyroxenite. 5-7 m are crumbly and altered.
WGGS12TR02 | 7.3 | 9 | CS | Amphibolite | AMPH |  | Amph schist, dark green-black, fine-grained. PXN is altered (chl) at contact. Contact may be fault or altered intrusive contact. This AMPH is altered - chl?, looks chewed up and is crumbly/friable.
WGGS12TR02 | 9 | 20 | CS | Amphibolite | AMPH |  | Amph schist same as above, but more competent, and breaks in large blocks
WGGS12TR02 | 20 | 24 | CS | Amphibolite | AMPH |  | Coarser-grained, Hbl-fspar. Black/green elongate Hbl, in white fspar matrix
WGGS12TR02 | 24 | 25 | CS | Amphibolite | AMPH |  | Slightly coarser-grained amphibolite schist - mostly dark hbl
WGGS12TR02 | 25 | 28 | CS | Amphibolite | AMPH | BS | Coarse-grained biotite schist - dark black - altered amphibolite? Small shear?
WGGS12TR02 | 28 | 29.5 | CS | Amphibolite | AMPH |  | Amphibolite schist, fine-med grained, dark green/black, foliated, planar
WGGS12TR02 | 29.5 | 30 | CS | Fault | FLT |  | Faulted contact between Amph and FGP. Orange-brown, crumbly. 100 strike, dipping to north
WGGS12TR02 | 30 | 32 | CS | Amphibolite | AMPH | FGP | Mostly amphibolite schist (~60%), with minor FGP fingers. No significant alteration
WGGS12TR02 | 32 | 37 | CS | Amphibolite | AMPH |  | Coarse grained amphibolite gneiss (not pxn), up to 5mm grains in white matrix (fsp)
WGGS12TR02 | 37 | 38 | CS | Fault | FLT |  | Oxidized and crumbly contact w/ FGP - possible fault
WGGS12TR02 | 38 | 40 | CS | Felsic Gneiss | FG |  | FGP, fine-medium grained, grey gneiss, qtz, bio, fsp, minor muscovite
WGGS12TR02 | 40 | 41 | CS | Amphibolite | AMPH |  | Amphibolite schist (coarse-grained, not PXN), dark green
WGGS12TR02 | 41 | 43 | CS | Amphibolite | AMPH |  | Amphibolite schist, fine-grained, dark green
WGGS12TR02 | 43 | 46 | CS | Amphibolite | AMPH |  | Coarser-grained (NOT PXN) amphibolite schist with garnet. Dark green amph
WGGS12TR02 | 46 | 47 | CS | Amphibolite | AMPH | FGP | Contact b/wn AMPH and FGP. Not likely a fault, but friable
WGGS12TR02 | 47 | 50 | CS | Felsic Gneiss | FG |  | Felsic paragneiss, some sections break in big blocks, but partially crumbly and weathered - possible faulting.
WGGS12TR02 | 50 | 51 | CS | Amphibolite | AMPH |  | Amphibolite schist with chlorite alteration
WGGS12TR02 | 51 | 52 | CS | Felsic Gneiss | FG |  | Blocky felsic paragneiss, not altered.
WGGS12TR02 | 52 | 58 | CS | Amphibolite | AMPH |  | Amphibolite Schist, fine-grained, dark green, foliated. Small 20cm interval of strong ox, friable rock, possible fault
WGGS12TR02 | 58 | 62 | CS | Felsic Gneiss | FG |  | Felsic Orthogneiss, coarse-grained, fsp (pink), qtz with ~10-20% bio and mu, unaltered. Foliated. Oxidized veinlets with sulphides. Amount of veinlets increase over interval. (Margin of mineralized zone)
WGGS12TR02 | 62 | 69 | CS | Felsic Gneiss | FG |  | Mineralized Zone in FGO, sericite alteration, bleaching, silicification. Rock is very hard and yellowish-orange. Fabric and textures are obliterated. Large cubic pyrite (~10-15%), oxidized veinlets, manganese oxide dendrites, also thin glassy qtz veins at
WGGS12TR02 | 69 | 71 | CS | Felsic Gneiss | FG |  | FGO with weaker mineralization - patchy mineralization (~25%) altered and Py-bearing within FGO.
WGGS12TR02 | 71 | 75 | CS | Felsic Gneiss | FG |  | Strongly mineralized zone as above - bleached, SER and SIL, fabric obliterated, hard, up to 10% pyrite (oxidized)
WGGS12TR02 | 75 | 80 | CS | Felsic Gneiss | FG |  | FGO, unaltered, w/ minor ox veinlets, coarse-grained, patchy fresh clots of massive pyrite disseminated throughout. FGO breaks in big blocky pieces. NOT strongly foliated - almost fresh intrusive, but it is weakly foliated.
WGGS12TR02 | 80 | 95 | CS | Felsic Gneiss | FG |  | FGO, but finer-grained (medium-grained), more well developed foliation.
WGGS12TR03 | 0 | 7 | CS | Felsic Gneiss | FG |  | Fine-grained gray felsic paragneiss. Fsp, qtz, bio
WGGS12TR03 | 7 | 18 | CS | Amphibolite | AMPH | FGP | Mostly fine-grained, fol, dark green amphibolite schist, with minor lenses of FGP
WGGS12TR03 | 18 | 18.5 | CS | Felsic Gneiss | FG |  | Contact b/wn AMPH and FGO. Very altered and crenulated, crumbly, unconsolidated material, oxidized. Possible fault
WGGS12TR03 | 18.5 | 35 | CS | Felsic Gneiss | FG |  | Coarse-grained FGO with speckled oxidized spots disseminated throughout. Mostly qtz and fspar with minor to 10/15% biotite and muscovite. Minor veinlets with trace py. Disseminated cubic pyrite (1-2mm), oxidized to hematite. No significant alteration in g
WGMC12TR01 | 0 | 50 | CS | Banded Quartzite | BQTZ |  | Typical banded quartzite. Light and dark bands (cm), fine-grained, micaceous layers. Patchy graphitic bands throughout. Minor (~5%) micaceous schist. Local strong oxides - gossan?
WGMC12TR01 | 50 | 65 | CS | Banded Quartzite | BQTZ | BS | Mostly BQTZ with up to 40% interfingered biotite schist, with abundant muscovite. Ox qtz vns and stringers throughout. Schist is fissile. The upper half of the trench is slightly more shallow, and does not reach bedrock.
WGMC12TR01 | 65 | 135 | CS | Banded Quartzite | BQTZ |  | Typical banded quartzite, with patchy graphitic bands throughout. Quartzite is occasional thick (10's of cm), dark, very fine-grained, and very hard. Ox qtz vns and stringers throughout
WGMC12TR01 | 135 | 170 | CS | Banded Quartzite | BQTZ | BS | Mostly BQTZ with up to 40% interfingered biotite schist, with abundant muscovite. Ox qtz vns and stringers throughout
WGMC12TR01 | 170 | 175 | CS | Biotite Schist | BS | BQTZ | Mostly biotite schist (60%), with interfingered BQTZ. Ox qtz vns and stringers throughout
WGMC12TR01 | 175 | 210 | CS | Banded Quartzite | BQTZ | BS | Interfingered BQTZ and BS. Roughly 50% each. Patchy SER alteration in the schist after 200 m. Ox qtz vns and stringers throughout
WGMK12TR01 | 0 | 5 | MG | Banded Quartzite | BQTZ |  | Fine Grained Quartz with less than 5% biotite along some foliation surfaces. Clasic BQTZ. 30% rock
WGMK12TR01 | 5 | 6 | MG | Felsic Felsic Dike | FDK |  | Massive Felsic dike, with quartz veinlets throughout. Veinlets contain min silicified halos and euhedral pyrite and hematite. 30% rock.
WGMK12TR01 | 6 | 45 | MG | Banded Quartzite | BQTZ |  | Fine Grained Quartz with less than 5% biotite along some foliation surfaces. Clasic BQTZ. 30% rock
WGMK12TR01 | 45 | 50 | MG | Biotite Schist | BS |  | Fine grained Biotite, with up to 40% Quartz. Some chlorite alteration associated with biotite.
WGMK12TR01 | 50 | 90 | MG | Biotite Schist | BS |  | Fine grained Biotite, with up to 40% Quartz. Some chlorite alteration associated with biotite.
WGMK12TR02 | 0 | 10 | MG | Felsic Felsic Dike | FDK |  | Massive Felsic dike, with quartz veinlets throughout. Veinlets contain min silicified halos and euhedral pyrite and hematite. Possible sericite alteration with silicification. 50% rock
WGMK12TR02 | 10 | 16.5 | MG | Biotite Schist | BS |  | Fine grained biotite shist with up to 40% quartz. Major quartz veining at 13. Quartz veins have silicified halos and contain 1% euhedral pyrite/ hemaite along edges of the vein and within the silicified halo. Smaller quartz veinlets on up to 3 meters of t
WGMK12TR02 | 16.5 | 37 | MG | Biotite Schist | BS |  | Fine grained biotite shist with up to 40% quartz. Major quartz veining at 33m. Quartz veinlets are not as abundent but still have silicified halos and contain 1% euhedral pyrite/ hemaite along edges of the vein and within the silicified halo. Smaller quar
WGMK12TR02 | 37 | 70 | MG | Felsic Gneiss | FG |  | Fine grained Felsic Gneiss ( 40% quartz, 30% feldspar, 10% kspar, 15% biotite, 5% muscovite). Major quartz veins at 56 and 63m. Have silicified/sericite alteration halo containing 1% pyrite/hematite
WGMK12TR02 | 70 | 80 | MG | Felsic Gneiss | FG |  | Fine grained felsic Gneiss (40% quartz, 30% Feldspar, 10% kspar, 15% biotite, 5% muscovite). Minor sericite alteration
WGMK12TR03 | 0 | 5 | MG | Biotite Schist/Quartzite | BS |  | Biotite shist and Banded Quartzite interfinger. With a ratio of (60%/40%) respectivly.
WGMK12TR03 | 5 | 6 | MG | Felsic Felsic Dike | FDK |  | Massive Felsic Dike, with oxidation concentrated on fractures, and within mafic minerals (5%)
WGMK12TR03 | 6 | 28 | MG | Banded Quartzite | BQTZ |  | Banded Quartzite, relativly unaltered. Felsic Dikes Interfingering starting at 18m until end of interval (Irregular).
WGMK12TR03 | 28 | 42 | MG | Felsic Felsic Dike | FDK |  | Massive Felsic Dike with BQ interfingering irregularly. Hydrothermal quartz veins occur within silicifed BQ fingers. Contains 1% euhedral pyrite and hematite. Sericite alteration is also associated around quartz veins, in BQ and FDK
WGMK12TR03 | 42 | 65 | MG | Banded Quartzite/Amphibolite | BQTZ | Amph | Unaltered BQTZ with 3 fingers of Amphibolite @ 62m, 52m and 46m. Amphibolite is fine grained with up to 30% feldspar.
WGMK12TR03 | 65 | 99 | MG | Banded Quartzite | BQTZ |  | Banded Quartzite with 1% Garnets.
WGMK12TR03 | 99 | 110 | MG | Banded Quartzite | BQTZ |  | Banded Quartzite with Felsic dike crosscutting at 102 and 107m.
WGMK12TR03 | 110 | 185 | MG | Banded Quartzite | BQTZ |  | Banded Quartzite with 1% Garnets.
WGMK12TR04 | 0 | 25 | CS | Biotite Schist/Banded Quartzite | BS | FG | Interfingered biotite schist and banded quartzite. Mostly BQTZ, ~30-40 % of the rock is BS. Much of the interval also contains interfingered felsic gneiss (Qtz-fsp-rich with muscovite, and minor biotite). Biotite content in the FG ranges from minor, up to
WGMK12TR04 | 25 | 31 | CS | Felsic Felsic Dike | FDK | FG | White, felsic dike, massive texture with minor pink color. Tiny (~1-2 mm), blocky feldspar phenocrysts. Also, large rocks of FG within this interval.
WGMK12TR04 | 31 | 40 | CS | Biotite Schist | BS | FG | Mostly dark, fine-grained BS, much silicified, with interfingered felsic gneiss (also some BQTZ). The FG is med-grained, grey, equigranular, with Qz, Fsp, and variable Mu and Bio.
WGMK12TR04 | 40 | 67 | CS | Banded Quartzite | BQTZ | FG | Mostly banded quartzite, and felsic gneiss. (Possibly paragneiss...) Minor BS within the BQTZ. Frequent veins (qz, few mm).
WGMK12TR04 | 67 | 70 | CS | Felsic Gneiss | FG | BS | Same felsic gneiss. More biotite (up to 30%). Seems to grade into BS... So maybe paragneiss? Grading to BS? Qz veinlets throughout.
WGMK12TR04 | 70 | 80 | CS | Biotite Schist | BS | FG | More BS, with less FG (~60% BS).
WGMK12TR04 | 80 | 90 | CS | Felsic Gneiss | FG | BS | FG, more quartz-rich, with some minor interfingered BS or BQTZ.
WGMK12TR04 | 90 | 135 | CS | Felsic Gneiss | FG |  | Mostly FG, with minor fragments of dark BS.
WGMK12TR04 | 135 | 145 | CS | Felsic Gneiss | FG |  | FG as above, with thin (~1mm) veinlets (white) with ~1cm alteration halos (silicification) w/pyrite
WGMK12TR04 | 145 | 180 | CS | Banded Quartzite | BQTZ | BS | Banded quartzite with dark, fine-grained layers of BS. BS may be silicified. Few small intervals of FG.
WGMK12TR04 | 180 | 195 | CS | Banded Quartzite | BQTZ | BS | Mostly BQTZ and BS as above, with some felsic gneiss. Several small, pale, hard, dikes (or possible vein alteration halos).
WGMK12TR05 | 0 | 9 | CS | Biotite Schist | BS | BQTZ | Interfingered banded quartzite and biotite schist throughout trench. BS appears to be silicified intermittently. Well foliated or banded. Intermittently folded. Small, white felsic-looking dikes (>1m).
WGMK12TR05 | 9 | 10 | CS | Garnet-mica schist | BS |  | Well foliated, coarse-grained bio-muscovite schist with garnet porphyroblasts. Light grey-greenish color. Foliation wraps around garnets.
WGMK12TR05 | 10 | 30 | CS | Biotite Schist | BS | BQTZ | Interfingered banded quartzite and biotite schist throughout trench. BS appears to be silicified intermittently. Well foliated or banded. Intermittently folded.
WGMK12TR05 | 30 | 35 | CS | Garnet-mica schist | BS |  | Well foliated, coarse-grained bio-muscovite schist with garnet porphyroblasts. Light grey-greenish color. Foliation wraps around garnets.
WGMK12TR05 | 35 | 59 | CS | Biotite Schist | BS | BQTZ | Interfingered banded quartzite and biotite schist throughout trench. BS appears to be silicified intermittently. Well foliated or banded. Intermittently folded.
WGMK12TR05 | 58 | 58 | CS | Felsic Felsic Dike | FDK |  | Fine-grained, grey groundmass, with ~2-5 mm dark spots (unID) - Dike? 20-30 cm?
WGMK12TR05 | 59.5 | 60 | CS | Breccia | BQTZ |  | Brecciated quartz. Possibly quartzite - grey, matrix is oxidized.
WGMK12TR05 | 60 | 105 | CS | Banded Quartzite | BQTZ | BS | Mostly banded quartzite (dark grey and light grey bands, some mica-rich bands), with ~35-40% biotite schist. Some of the quartzite might be silicified BS?
WGMK12TR05 | 104 | 104 | CS | Felsic Felsic Dike | FDK |  | Possible felsic dike (pale grey, fine-grained) with possible sulphides (too small to see?) SPOT SAMPLE
WGMK12TR06 | 0 | 20 | MG | Banded Quartzite | BQTZ |  | Graphitic Quartzite with up to 5% biotite. Minor amounts of bladded quartz veinlets wit strong oxidation and trace pyrite. Large vein at 11m.
WGMK12TR06 | 20 | 39 | MG | Banded Quartzite | BQTZ |  | Unaltered BQTZ with minor oxidation
WGMK12TR06 | 39 | 50 | MG | Banded Quartzite | BQTZ |  | Graphitic Quartzite with strong oxidation and minor bladded quartz veinlets throughout. Large veins @ 40, 44, 48m. Trace pyrite in veins and silicified wall rock around veins.
WGMK12TR06 | 50 | 73 | MG | Banded Quartzite | BQTZ |  | Moderatly oxidised Banded quartzite with quartz veinlets throuhgout. Small hydrothermal breccia with a silcified/clay altered matrix @ 63m.
WGMK12TR06 | 73 | 125 | MG | Banded Quartzite | BQTZ |  | Strongly oxidised BQTZ. Bladded Quartz vveinlets cutting across foliation with silicified and sericite altered halos. 1% euhedral pyrite along edges of quartz veinlets and in silicified halos
WGMK12TR06 | 125 | 157 | MG | Banded Quartzite | BQTZ |  | Moderatly oxidised BQTZ with trace amounts of quartz veinlets. Veinlets have silcified halos and contain trace amounts of euhedral pyrite and hematite.
WGMK12TR06 | 157 | 179 | MG | Banded Quartzite | BQTZ |  | Strongly silicified, oxidised BQTZ with minor sericite alteration. Bladded Quartz veinlets throughtout. Up to 5% euhedral pyrite/hematite in silicified halos.. Majoritey of pyrite and hematite is within altered rock with minor amounts along the edges of t
WGMK12TR06 | 179 | 186 | MG | Banded Quartzite | BQTZ |  | Unaltered Banded Quartzite with minor oxidation
WGMK12TR06 | 186 | 200 | MG | Banded Quartzite | BQTZ |  | Strongly silicified and oxidised BQTZ with bladded quartz stockwork veining. Up to 1% euhedral/pyrite and hematite within silicified wall rock and edges of quartz veinlets and veins.
WGMK12TR07 | 0 | 10 | KF | Banded Quartzite | BQTZ | BS | Mix of BQTZ and BS, heavily weathered and well foliated, f.g., BQTZ is mainly black to gray, bios weakly altered to ser in BS, minor qtz vning with py cubes alt to hem, vning <0.1cm, minor FeOx +/- lim.
WGMK12TR07 | 10 | 13 | KF | Banded Quartzite | BQTZ | BS | strong silicification and quartz veining, mod to strong FeOx, py cubes still visible and alt to hem., poss two pulses of qtz vning, bull qtz and clear qtz w/the py cubes
WGMK12TR07 | 13 | 25 | KF | Banded Quartzite | BQTZ | BS | still mix of BQTZ and BS, dark gray to black, mod to weak FeOx, minor to mod ser alt of bio, tr qtz vning with +\- py cubes and hem
WGMK12TR07 | 25 | 55 | KF | Biotite Schist | BS | BQTZ | mix of BS and qtz vning, tr py cubes and hem in vning, tr bx at 34m
WGMK12TR07 | 55 | 60 | KF | Banded Quartzite | BQTZ | Veins | Mix of BQTZ and minor BS, still dark gray to black, weak areas of sil?, increase in FeOx to strong on fracs and fols, traces of bx in places, reddish brn qtz vning makes up about 50% of interval w/ mod FeOx
WGMK12TR07 | 60 | 82.5 | KF | Banded Quartzite | BQTZ |  | Mainly BQTZ w/strong FeOx on fracs, no obv foliation, possibly weak bx, tr to wk sil, possibly good ore zone
WGMK12TR07 | 82.5 | 90 | KF | Biotite Schist | BS |  | transition to BS>BQTZ, weak, breaks easily, mod folding, mod FeOx along fracs and foliation, med gray where ser alteration is stronger
WGMK12TR07 | 90 | 126 | KF | Banded Quartzite | BQTZ |  | black to dark gray, weakly platy with trace of quartz veining(whte to cream color), mod to wk FeOx
WGMK12TR07 | 126 | 127 | KF | Marble | MBE |  | white soft marble, m.g.,
WGMK12TR07 | 127 | 135 | KF | Marble | MBE | BS | Mix of white marble and black ser alt BS
WGMK12TR07 | 135 | 168 | KF | Biotite Schist | BS |  | very altered/weathered BS, flakes easily and crumbles, f.g., bio turned to ser, mod to wk FeOx
WGMK12TR07 | 168 | 170 | KF | Banded Quartzite | BQTZ |  | BQTZ as above
WGMK12TR07 | 170 | 171 | KF | Felsic Felsic Dike | FDK |  | possible felsic dike, could not get a good hand sample
WGMK12TR07 | 171 | 214 | KF | Marble | MBE |  | wht to lt gray and green marble, pink in places, m.g., minor to weak FeOx, good upper contact, no alteration, possible green or actinolite and or epidote, grades into BQTZ
WGMK12TR07 | 214 | 230 | KF | Biotite Schist | BS |  | f.g. BS, gradational contact with marble, mod FeOx, bio weakly alt to ser and clays, no obv sulfides
WGMK12TR07 | 230 | 230 | KF | Felsic Felsic Dike | FDK | QV | possible felsic dike qith qtz vning, tr py cubes weathered to hem, mod FeOx
WGMK12TR07 | 230 | 245 | KF | Felsic Felsic Dike | FDK |  | possibly still dike, mainly punky clay, hardly any rock, strong hem and qtz, sample mostly clay from bottom of trench, clay cap???
WGMK12TR07 | 245 | 258 | KF | Felsic Felsic Dike/Biotite Schist | FDK | bs | cannot make out what the rock is, calcite flooding with strong hematite staining. Possible strong iron carbonate, calcite is white and vuggy and looks to flood the rock, ore zone?
WGMK12TR08 | 0 | 4 | CS | Quartzite | BS |  | Metaseds, mostly quartzite (60%), with qtz-mica schist. Some layers contain feldspar and less micas, these may be considered felsic gneiss. White powdery carbonate coatings.
WGMK12TR08 | 4 | 4.3 | CS | Felsic Dike | FDK |  | Medium-grained dike, equigranular, pinkish, felsic
WGMK12TR08 | 4.3 | 7 | CS | Quartzite | BS |  | Metaseds, mostly quartzite (60%), with qtz-mica schist. Some layers contain feldspar and less micas, these may be considered felsic gneiss. White powdery carbonate coatings.
WGMK12TR08 | 7 | 7.4 | CS | Felsic Dike | FDK |  | Same Medium-grained dike, equigranular, pinkish, felsic
WGMK12TR08 | 7.4 | 16 | CS | Quartzite | BS | Dike | Metaseds, mostly quartzite (60%), with qtz-mica schist. Some layers contain feldspar and less micas, these may be considered felsic gneiss. White powdery carbonate coatings. Numerous fingers of the pinkish felsic dike (as described at 4 and 7 m). ~10-20%
WGMK12TR08 | 16 | 16.5 | CS | Marble | MBE |  | White marble within the metaseds
WGMK12TR08 | 16.5 | 80 | CS | Quartzite | BS | Dike | Metaseds, mostly quartzite (60%), with qtz-mica schist. Some layers contain feldspar and less micas, these may be considered felsic gneiss. White powdery carbonate coatings. Numerous fingers of the pinkish felsic dike (as described at 4 and 7 m). ~10-30%
WGMK12TR08 | 80 | 116 | CS | Quartzite | BS | Dike | Metaseds w/ mostly quartzite, with possible dikes. Strong alteration in the dikes (white and bleached, strongly silicified - very hard). Strongly fractured with strong oxidation along fractures, cubes of pyrite in dikes. Some of the quartzite is faulted (
WGMK12TR08 | 116 | 127 | CS | Quartzite | BS | Dike | Metasediments (mostly quartzite with schists) and abundant dikes (grey, intermediate dike)
WGMK12TR08 | 127 | 129 | CS | Felsic Dike | FDK |  | Grey intermediate dike, fine-medium grained, with clots (altered phenocrysts?) of biotite. Weak foliation. Continues throughout the metasediments, as small cm dikelets up to 1m dikes.
WGMK12TR08 | 129 | 196 | CS | Quartzite | BS | Dike | Metasediments (mostly quartzite with schists) and abundant dikes (grey, intermediate dike)
WGMK12TR08 | 196 | 196.4 | CS | Felsic Dike | FDK |  | Felsic dike, pinkish, massive, equigranular, some FeOx and limonite.
WGMK12TR08 | 196.4 | 198 | CS | Quartzite | BS | Dike | Metasediments (mostly quartzite with schists) and dike fingers (the pinkish felsic dike from 196 m)
WGMK12TR08 | 198 | 245 | CS | Quartzite | BS | Dike | Metaseds w/ mostly quartzite, with possible dikes. Strong alteration in the dikes (white and bleached, strongly silicified - very hard). Strongly fractured with strong oxidation along fractures, cubes of pyrite in dikes. Some of the quartzite is faulted (
WGMK12TR09 | 0 | 9.5 | CS | Felsic Gneiss | FG |  | Coarse-grained, pinkish-white FGO. Qtz-rich w/ fsp (plag and kspar). ~10-15% mica (bio and mu). Pinkish tint. Variable qtz-flooding. Minor, thin qtz stringers (oxidized) outside of flooded zones. Weak foliation. Strong fracturing (almost BX). Purple fluor
WGMK12TR09 | 9.5 | 20 | CS | Fault | FLT | FGO | Large mineralized fault zone in FGO. V. Orange-brown. Strong pervasive oxidation. Rock fragments have strong sericite, with bleaching and silica flooding. The rock remaining throughout the interval is very hard. Abundant (>5%) cubic pyrite - ox to Hem, oc
WGMK12TR09 | 20 | 38 | CS | Felsic Gneiss | FG |  | Silica flooded, texture/fabric obliterated, mineralized. Very hard. Gray qtz stringers. Cubic pyrite ~5%. Zone also contains lenses of unaltered FGO. Pinkish tint in patches. No mica in altered rock. Rock is broken and blocky. Abundant ox fractures throug
WGMK12TR09 | 38 | 48 | CS | Felsic Gneiss | FG |  | Same FGO, no sulphides or veining/fractures or alteration in most of the interval. Mostly qtz and Fsp. Trace mica. Pink staining - potassic alteration?
WGMK12TR09 | 48 | 51 | CS | Breccia | FG | FGO | Breccia - hydrothermal? Strong qtz veining surrounding angular fragments of altered rock. Clasts include red, massive fragments of possible POT altered FGO, as well as pale, creamy yellowish clasts. The yellow clasts are massive and possibly SER and/or SI
WGMK12TR09 | 51 | 155 | CS | Felsic Gneiss | FG |  | Same FGO throughout. Coarse-grained. Variable, patchy alteration. Much is pale, creamy yellowish, with silica flooding and bleaching - may have been sericite altered? This is locally overprinted by pink potassic alteration. Purple fluorite occurs intermit
WGMK12TR10 | 0 | 9 | CS | Biotite Schist | BS |  | Biotite schist, wavy foliation, crenulated, fissile, breaks easily. Medium-grained
WGMK12TR10 | 9 | 12 | CS | Felsic Gneiss | FG |  | Same FGO as in nearby trench MK12TR09, thin grey veinlets w/ cubic pyrite.
WGMK12TR10 | 12 | 14 | CS | Biotite Schist | BS |  | Same biotite schist as earlier in trench
WGMK12TR10 | 14 | 15 | CS | Felsic Gneiss | FG | BS | Fingers (dikelets) of FGO within BS? Or Fragments of BS within FGO (BS xenoliths)
WGMK12TR10 | 15 | 45 | CS | Biotite Schist | BS |  | Same BS, less fissile after 20 m.
WGMK12TR10 | 45 | 48 | CS | Quartz Vein | QV | BX | Qtz vein, with crackle breccia, dark grey qtz w/ ox matrix and qtz veinlets.
WGMK12TR10 | 48 | 49 | CS | Felsic Gneiss | FLT | BS | Fault gouge in BS - black, crumbly, clayey, with 10 cm white qtz vn.
WGMK12TR10 | 49 | 54 | CS | Biotite Schist | BS |  | BS, crenulated, moderate, patchy silicification
WGMK12TR10 | 54 | 55 | CS | Quartz Vein | QV |  | White quartz vein, with MnOx dendrites
WGMK12TR10 | 55 | 68 | CS | Biotite Schist | BS |  | BS, crenulated, fissile, much is broken
WGMK12TR10 | 68 | 70 | CS | Biotite Schist | BS |  | BS at edge of fault. Much is crumbly and broken, orange-brown oxidation
WGMK12TR10 | 70 | 77 | CS | Fault | FLT | BS | Fault in BS. Soft, crumbly ox, orange w/gouge. Permafrost through this zone.
WGMK12TR10 | 77 | 81 | CS | Fault | FLT | FGO | Still same fault, but rock pieces are FGO. SIL flooding and SER. Strong fracturing and veinlets (grey qtz)
WGMK12TR10 | 81 | 83 | CS | Fault | FLT | BS | Same fault, but rock pieces are BS w/ strong chl alt. Fissile, oxidized and broken up
WGMK12TR10 | 83 | 93 | CS | Fault | FLT | FGO | Same fault, in Silicified FGO. Very hard rock pieces, blocky, ox fractures. BX - V.orange silicified clasts w/ dark vein matrix w/ 5-10% sulphides. Some ox pyrite and some fresh.
WGMK12TR10 | 93 | 94 | CS | Breccia | FG | FGO | Same as 83-93, less ox, less sulphide, 1-2% py
WGMK12TR10 | 94 | 100 | CS | Felsic Gneiss | FG |  | Bx gradually stops, with decreased fracturing. SIL and POT alteration.
WGMK12TR10 | 100 | 101 | CS | Felsic Gneiss | FG |  | Same SIL FGO, SER, most fabric/texture is obliterated. Small veinlets and patchy breccias (hydrothermal)
WGMK12TR10 | 101 | 104 | CS | Felsic Gneiss | FG |  | silicified FGO with trace mica. Breaks in large blocks
WGMK12TR10 | 104 | 110 | CS | Felsic Gneiss | FG |  | Same FGO, silicified, w/ thin grey qtz vlts w/ fresh cubic pyrite. Patchy strong SER and/or POT
WGMK12TR10 | 110 | 134 | CS | Felsic Gneiss | FG |  | Same coarse-grained FGO
WGMK12TR10 | 134 | 155 | CS | Fault | FLT | FGO | Possible fault zone, v crumbly and broken, not oxidized, could be weathering, v. Little rock, permafrost. Patchy strong SER in rock fragments
WGMK12TR10 | 155 | 216 | CS | Felsic Gneiss | FG |  | Same coarse-grained FGO, variable alteration and qtz veining.
WGMK12TR10 | 216 | 222 | CS | Fault | FLT | FGO | Fault, orange, crumbly, no gouge. Few fingers of whole FGO, thin grey veinlets.
WGMK12TR10 | 222 | 250 | CS | Felsic Gneiss | FG |  | Same coarse-grained FGO, variable alteration and qtz veining. Increase in muscovite content, but still a gneiss.
WGMK12TR10 | 250 | 255 | CS | Biotite Schist | BS |  | IF FGO and BS, lots of muscovite and biotite
WGMK12TR11 | 0 | 30 | CS | Felsic Gneiss | FG |  | grey gneiss with pink feldspars. Planar foliation, fine-medium grained. Breaks in big blocky pieces. Probably felsic paragneiss
WGMK12TR11 | 30 | 43 | CS | Felsic Gneiss | FG |  | Same BQFG, but stronger weathering. V. Little rock. Patchy SER alteration. Large fsp augens. Vuggy qtz vns w/ pyrite
WGMK12TR11 | 43 | 64 | CS | Felsic Gneiss | FG | Fault Gouge | Fault gouge, soft, crumbly, very little rock. Pale orange, clayey. Rock fragments have vuggy qtz vns
WGMK12TR11 | 64 | 82 | CS | Felsic Gneiss | FG |  | Same felsic gneiss with variable
WGMK12TR11 | 82 | 85 | CS | Muscovite Schist | MS | SHR | Possibly sheared BQFG. Increase in muscovite and biotite (coarse-grained), wavy foliation
WGRS12TR01 | 0 | 9 | KF | Banded Quartzite | BQTZ | BS | Banded Qtzite and BS, probably a Para Gneiss. Salt and pepper color, minor bio, no obv sulfdies but possible drk gray graphite, minor to tr FeOx within foliation, well foliated
WGRS12TR01 | 9 | 12.7 | KF | Banded Quartzite | BQTZ | BS | Mostly a fault zone within the BQTZ/BS, brn to lt brn, strong gouge
WGRS12TR01 | 12.7 | 66 | KF | Biotite Schist | BS | BQTZ | Bio Schist, black, weathers wasily, mixed with qtzite, rock harder in places where qtzite more prevalent, tr qtz vning at 47m, mod FeOx, good foliation
WGRS12TR01 | 66 | 70 | KF | Biotite Schist | BS |  | Stongly altered Bio Schist. Rock very green, bio altered to chlorite, weathers easily, no obv sulfs
WGRS12TR02 | 0 | 4 | KF | Banded Quartzite | BQTZ |  | dark gray to blk, f.g., wkly FeOx, blocky
WGRS12TR02 | 4 | 15 | KF | Biotite Schist | BS |  | Wkly atl BS, blk to dark grn, mixed in with Qtzite from above
WGRS12TR02 | 15 | 20 | KF | Banded Quartzite | BQTZ | BS | Mix of BQTZ and BS, BS wkly alt, bio alt to sericite, minor FeOx on fracs and foliation, tr qtz vn, probably parallel to foliation at 19m, lt gray to clear qtz vn
WGRS12TR02 | 20 | 25 | KF | Banded Quartzite | BQTZ | BS | As above but with tr breccia with strong FeOx at 24m
WGRS12TR02 | 25 | 30 | KF | Banded Quartzite | BQTZ | BS | rock similar to BQTZ and BS from 20-25m, mod FeOx on fracture surfaces, weak ser?alt
WGRS12TR02 | 30 | 34 | KF | Banded Quartzite | BQTZ | BS | as above but with fault contact at 34m, well foliated
WGRS12TR02 | 34 | 43 | KF | Biotite Schist | BS |  | Stongly weathered/altered grn bio schist, bio alt to grn chlorite, tr feld and qtz, breaks apart easily.
WGRS12TR03 | 0 | 19.5 | MG | Serpentinite | UTM | BQTZ | Serpentinite interfinger with Graphitic Banded Quartzite. Serpentinte has strong fuchite alteration in relation around quartz/carbonate veins and veinlets. Rock is strongly silicified throughout
WGRS12TR03 | 19.5 | 30 | MG | Serpentinite | UTM |  | Fine Grained massive ultramafic, is unaltered and contains minor amounts of oxidation. Quartz/carbonate stockwork veining throughout with 1% euhedral pyrite/hematite along edges of veins and within altered rock.
WGRS12TR03 | 30 | 33 | MG | Serpentinite | UTM |  | Fine Grained Serpentinite with a defined shistosity
WGRS12TR03 | 33 | 35 | MG | Serpentinite | UTM |  | Fine Grained Crystalin serpentinite with 90% Bladded crystals and 10% magnetite
WGRS12TR03 | 35 | 62 | MG | Serpentinite | UTM |  | Fine grained Massive ultramafic with 5% magnetite. Unaltered with no prominent oxidation
WGRS12TR03 | 62 | 63 | MG | Serpentinite | UTM |  | Medium Grained Crystalin Ultramafic. Unlatered
WGRS12TR03 | 63 | 70 | MG | Serpentinite | UTM |  | Fine grained Massive ultramafic with 5% magnetite. Unaltered with no prominent oxidation
WGRS12TR03 | 70 | 73 | MG | Serpentinite | UTM |  | Strogly oxidised Ultramafic. Iron oxide around fracture surfaces. Minor Quartz/Carbonate vein stockwork, that are strongly oxidised.
WGRS12TR03 | 73 | 87 | MG | Banded Quartzite | BQTZ |  | Strongly oxidised and silicified banded quartzite. Abundent Quartz/Carbonate Vein stockwork veins with intense FeOx. Euhedral pyrite/hematite are within the altered rock and veinlets (1%),
WGRS12TR03 | 87 | 93 | MG | Banded Quartzite | BQTZ |  | Moderatly altered BQTZ with graphite. Minor sericite alteration. Minor quartz/carbonate stockwork veining.
WGRS12TR03 | 93 | 97 | MG | Banded Quartzite | BQTZ |  | Moderatly Altered Graphitic BQTZ. Brecciated with Quartz/Carbonate matrix. Very strong oxidation.
WGRS12TR03 | 97 | 111.5 | MG | Banded Quartzite | BQTZ |  | Banded quartzite with moderate oxidation and sericite alteration. Up to 5% biotite. Minor quartz/carbonate veinlets.
WGRS12TR03 | 111.5 | 130 | MG | Banded Quartzite | BQTZ |  | Moderatly oxidised banded quartzite with minor sericite alteration
WGRS12TR04 | 0 | 35 | KF | Banded Quartzite | BQTZ | BS | mix of BS and BQTZ, dark gray to black, reddish, f.g. to m.g., well foliated w/mod to weak FeOx on fracture surface and within fol, wk ser alt of bio, tr qtz vnlts parallel to fol
WGRS12TR04 | 35 | 40 | KF | Banded Quartzite | BQTZ | BS | as above but with incr in qtz vning to about 10%, vning has py cubes weathered to dark brn and red hem, tr MnO2
WGRS12TR04 | 40 | 48.5 | KF | Banded Quartzite | BQTZ | BS | same description of rock as in 0-35
WGRS12TR04 | 48.5 | 49.5 | KF | Quartz Vein | QV |  | bull quartz vein w/mod FeOx on fracs
WGRS12TR04 | 49.5 | 101 | KF | Banded Quartzite | BQTZ | BS | mix of BQTZ and BS with weak to mod ser alt of bio in BS, brn to lt brn soils above bedrock, good outcrop starting at 69m, tr Fucshite at 53m?
WGRS12TR04 | 101 | 102 | KF | Felsic Felsic Dike | FDK |  | possibly FDK, cream colored feldspar ground mass with f.g. bio or mafics, crumbly zone from weathering of felds, tr gray qtz, minor to weak FeOx
WGRS12TR04 | 102 | 111 | KF | Banded Quartzite | BQTZ |  | light colored BQTZ, no foliation, poss qtz vning, mod to strong FeOx, traces of bx?, tr of clear qtz vning cutting across foliation, <1cm wide
WGRS12TR04 | 111 | 155 | KF | Biotite Schist | BS | BQTZ | mix of stronglyser alt BS with minor BQTZ, traces of gray qtz vning/vnlets, <1cm around 113.5m, vning cuts across fol,
WGRS12TR05 | 0 | 5 | MG | Banded Quartzite | BQTZ |  | fine grained Banded quartzite with minor oxidation and sericitie alteration. Trace pink euhedral garnets
WGRS12TR05 | 5 | 17 | MG | Banded Quartzite | BQTZ |  | fine grained banded quartzite with minor oxidation and up to 5% biotite
WGRS12TR05 | 17 | 20 | MG | Banded Quartzite | BQTZ |  | crenulated banded quartzite . No alteration or oxidation. Up to 5% biotite
WGRS12TR05 | 20 | 40 | MG | Banded Quartzite | BQTZ |  | unaltered banded quartzite with 5% biotite. Minor oxidation and trace carbonate veinlets
WGRS12TR06 | 0 | 11 | MG | Felsic Gneiss | FG |  | Fine Grained Felsic Gneiss with no prominent alteration. Metamorphic quartz vein @ 3m and a hydrothermal quartz vein with strong oxidation and a sericite/silcified alteration halo @ 7m.
WGRS12TR06 | 11 | 17.3 | MG | Feldspar Porphyry | FPD |  | Coarse grained Feldspar Porphyry with carbonate+altered groundmass. Felspar/Quartz phenocrysts. 1% euhedral pyrite and hematite. Sericite alteration aswell
WGRS12TR06 | 17.3 | 23 | MG | Felsic Gneiss | FG |  | weakly oxidised fine grained felsic gneiss. 10% biotite. Strongly foliated
WGRS12TR06 | 23 | 37 | MG | Feldspar Porphyry | FPD |  | sheared and strongly sericite altered Feldspar Porphyry. Minor carbonate in foliation surfaces. Quartz/carbonate veinlets throughout with trace pyrite/hematite.
WGRS12TR06 | 37 | 46 | MG | Feldspar Porphyry | FPD |  | Carbonate rich Feldspar Porphyry with sericite alteration and trace pyrite/hematite.
WGRS12TR06 | 46 | 48 | MG | Quartz Vein | QV |  | 2 meter wide quartz vein. Highly fractured with pyrite/hematite. Brecciation along edges of vein with pyrite/hematite matrix. Clast supported
WGRS12TR06 | 48 | 60 | MG | Feldspar Porphyry | FPD |  | carbonite rich Feldspar Porphyry with sericite alteration and trace euhedral pyrite/hematite. Strongly oxidised
WGUR12TR01 | 0 | 24 | CS | Banded Quartzite | BQTZ |  | Typical BQTZ, bands of dark grey quartzite with pale greyish quartzite, very fine-grained, strongly oxidized. Many thick (10's of cm) bands of very dark, almost black, massive, very hard quartzite (or silicified BS) . Foliation is barely visible in these
WGUR12TR01 | 24 | 24.4 | CS | Amphibolite | AMPH |  | Amphibolite gneiss. Bright green and white bands. Amphibole is probably replaced by chlorite, possible actinolite. White bands are chalky, may contain carbonate.
WGUR12TR01 | 24.4 | 27 | CS | Banded Quartzite | BQTZ |  | Typical BQTZ, bands of dark grey quartzite with pale greyish quartzite, very fine-grained, strongly oxidized. Many thick (10's of cm) bands of very dark, almost black, massive, very hard quartzite (or silicified BS) . Foliation is barely visible in these
WGUR12TR01 | 27 | 27.3 | CS | Amphibolite | AMPH |  | Amphibolite gneiss. Bright green and white bands. Amphibole is probably replaced by chlorite, possible actinolite. White bands are chalky, may contain carbonate.
WGUR12TR01 | 27.3 | 60 | CS | Banded Quartzite | BQTZ |  | Typical BQTZ, bands of dark grey quartzite with pale greyish quartzite, very fine-grained, strongly oxidized. Many thick (10's of cm) bands of very dark, almost black, massive, very hard quartzite (or silicified BS) . Foliation is barely visible in these
WGUR12TR01 | 60 | 150 | CS | Banded Quartzite | BQTZ |  | Typical BQTZ (~60%), bands of dark grey quartzite with pale greyish quartzite, very fine-grained, strongly oxidized. Many thick (10's of cm) bands of very dark, almost black, massive, very hard quartzite (probably silicified BS) . Foliation is barely visi
WGUR12TR01 | 150 | 165 | CS | Felsic Gneiss | FG | BQTZ | Much more felsic paragneiss (~60%), with ~40% BQTZ and BS. FG looks quite silicified, and rather glassy, but the banding and relict textures resemble graded bedding. Much of the FG is altered - clay or sericite and bleacing.
WGUR12TR01 | 165 | 200 | CS | Felsic Gneiss | FG |  | Mostly FGP, quite micaceous, with lots of muscovite. Some of the bands are preferentially altered - these are bleached, pale, creamy yellow, with lots of muscovite, while other bands are darker, and harder. At 178-181 and 195 - 196 are thin layers (2-5cm)
WGUR12TR02 | 0 | 23.5 | KF | Biotite Schist | BS |  | Biotite Schist, f.g. black bio w.gray qtz, no obv sulfides, dark gray to almost bluish, minor small <2cm FeOx stained qtz veins, probably parallel to fol, foliation well developed,
WGUR12TR02 | 23.5 | 24.5 | KF | Biotite Schist | BS |  | Garnet Schist, small red to orange garnets within feldspathic gneiss, no obv sulfides, weak foliation, doesn't break easily on fol planes as above BS, garnets total about 5%, m.g.,
WGUR12TR02 | 24.5 | 27.5 | KF | Biotite Schist | BS |  | Biotite Schist, f.g. black bio w.gray qtz, no obv sulfides, dark gray to almost bluish, minor small <2cm FeOx stained qtz veins, probably parallel to fol, foliation well developed,
WGUR12TR02 | 27.5 | 32 | KF | Biotite Schist | BS |  | Large flt zone, not sure of rock type, soft lt gray, grades into rock at 32m
WGUR12TR02 | 32 | 38 | KF | Biotite Schist | BS |  | Biotite schist, incr in FeOx between foliation, same as above BS, qtz vn at 35m, tr felsic gneiss
WGUR12TR02 | 38 | 41.5 | KF | Muscovite Schist | BS |  | small zone of muscovite schist or possibly BS altered to sericite, easily breakable,
WGUR12TR02 | 41.5 | 51.5 | KF | Felsic Gneiss | FG |  | finely foliated biotite gneiss, dark gray to gray, wk to mod FeOx on fracture surfaces
WGUR12TR02 | 51.5 | 55 | KF | Marble/Dolomomite | MBE |  | Marble/Dolomite, blue to gray, fine grained with sulphide and iron carbonate stringers cutting across each other, weakly fizzes with acid
WGUR12TR02 | 55 | 87 | KF | Biotite Schist | BS |  | finely foliatd BS, dark gray to black, wkly alt to ser, Wk FeOx on fracture surfaces and within foliation, tr qtz vning near 64m possible bull qtz,
WGUR12TR03 | 0 | 10 | CS | Banded Quartzite | BQTZ |  | Typical banded quartzite. Light and dark bands (cm), fine-grained, micaceous layers
WGUR12TR03 | 10 | 16 | CS | Marble | MBE | BQTZ | 15-20 cm layers of marble over the interval, (~50%), within banded quartzite. Clayey gouge from 10-11 m
WGUR12TR03 | 16 | 36 | CS | Banded Quartzite | BQTZ |  | Same typical banded quartzite. But much of the interval is very rubbly - very little rock. Red hematite stringers
WGUR12TR03 | 36 | 40 | CS | Felsic Gneiss | FG | BQTZ | Fault, oxidized gouge. Grey from 36 - 37 m, and orange, oxidized after. Appears to be a transition zone to Mica Schist, with interfingering of Banded Quartzite
WGUR12TR03 | 40 | 55 | CS | Banded Quartzite | BQTZ | BS | ~50% BQTZ with interfingerd, 50% micaceous schist. Variable biotite and muscovite, but LOTS of muscovite (~up to 35-40%). Patchy graphite in the BQTZ
WGUR12TR03 | 55 | 68 | CS | Biotite Schist | BS |  | Mostly biotite schist, with up to 35% muscovite. Crenulated foliation
WGUR12TR03 | 68 | 90 | CS | Banded Quartzite | BQTZ | BS | Mostly banded quartzite, with minor interfingered mica schist (varies from 5-20%). Quartzite is very blocky. 78-83 m is rather rubbly and crumbly, with little rock.
WGUR12TR03 | 90 | 94 | CS | Banded Quartzite | BQTZ |  | Typical blocky quartzite.
WGWG12TR06 | 0 | 10 | CS | Felsic Gneiss | FG |  | Quartz-rich gneiss with bio, low fsp. Black and grey, fine-grained. Possible quartz boudins? No significant alteration
WGWG12TR06 | 10 | 15 | CS | Felsic Gneiss | FG | BS | Gneiss seems to grade to more biotite-rich, biotite schist, somewhat fissile
WGWG12TR06 | 15 | 30 | CS | Biotite Schist | BS |  | Mostly biotite schist, some intervals with greater quartz, and more gneissic
WGWG12TR06 | 30 | 40 | CS | Felsic Gneiss | FG | BS | Equigranular felsic gneiss, grey. Seems to grade to more biotite-rich schist.
WGWG12TR06 | 40 | 59 | CS | Felsic Gneiss | FG |  | Same FGP as above, with frequent qtz veinlets across foliation (banding)
WGWG12TR06 | 59 | 61 | CS | Quartz Vein | QV |  | Irregular qtz veins with pyrite (euhedral, replaced by FeOx). Veins are vuggy, oxidized, with white coatings, SPOT SAMPLE
WGWG12TR06 | 61 | 65 | CS | Felsic Gneiss | FG |  | Same FGP as above, with frequent qtz veinlets across foliation (banding)
WGWG12TR06 | 65 | 75 | CS | Felsic Gneiss | FG |  | Same FGP as above, no veins. Some interfingered BS (or just more biotite-rich? But schistose)
WGWG12TR06 | 75 | 80 | CS | Felsic Gneiss | FG | BS | Same FGP as above with more BS, possibly some hornblende. May be slightly more mafic - mag is higher ~85.
WGWG12TR06 | 80 | 86 | CS | Biotite Schist | BS |  | More BS (possible HBL, but fine-grained, difficult to tell), v.little FGP
WGWG12TR06 | 86 | 130 | CS | Felsic Gneiss | FG |  | Probably same FGP as above, but larger grain size - medium-grained. Minor interfingered BS
WGWG12TR06 | 130 | 140 | CS | Felsic Gneiss | FG |  | Much more deeply weathered, only ~10% rock, samples collected were smaller, difficult to determine ligh, but looks like FGP with minor BS.
WGWG12TR06 | 140 | 142 | CS | Quartz Vein | QV |  | Still deeply weathered, v. Little rock - mostly just pieces of white and grey, glassy qtz vein. No sulphides
WGWG12TR06 | 142 | 145 | CS | Felsic Gneiss | FG |  | Almost no rock, mostly overburden (deep soil), small sample collected, some quartz vein material
WGWG12TR06 | 145 | 155 | CS | Felsic Gneiss | FG | FGP | Again, mostly overburden (deep soil), some pieces of FGP as above. FGP has rather chalky-looking fsp - clay alteration. Some quartz vein material - no sulphides
WGWG12TR06 | 155 | 165 | CS | Felsic Gneiss | FG |  | FGP, with coarser biotite, still medium-grained, some clay alteration of fsp.