## RC Log
|  | Project ___RC Drilling______________ | [5 empty] | Property ________Dade__________ | [12 empty] | Zone ______Pelly________
Northing: | 6888402 |  | Dip: | -45 |  | Drilling Dates: |  |  | June 19 | [5 empty] | Comments:
Easting: | 391587 |  | Diameter: 3" |  |  |  |  | to | June 19
Azimuth: | 130 |  | Depth: | 61.00m, 200 feet
|  | Hole______RCH-12-01____________ | [5 empty] | Logger Name _____D. Blanchflower_____________ | [12 empty] | Date ______June 20, 2012__________
INTERVAL |  |  |  | Magnetic Susceptibility | LITHOLOGY |  |  |  |  | ALTERATION |  |  |  |  | MINERALS | [5 empty] | DESCRIPTION
From (ft) | To (ft) | From (m) | To (m) |  | Unit | Rock Type | Grain Size | Shade | Colour | Oxidation | Argillic | Propylitic | Phyllic | Potassic | Py | Po | As | Gn | Cp | Sp
20 | 25 | 6.1 | 7.62 |  |  | DIO | MG | MD | OR | 4 | 2-3 |  |  |  | 1 |  |  |  |  | 100 | trace pyrite and magnetite
25 | 30 | 7.62 | 9.14 |  |  | DIO | MG | MD | OR | 4 | 2-3 | [8 empty] | 100 | minor secondary biotite
30 | 35 | 9.14 | 10.67 |  |  | DIO | MG | MD | OR | 4 | 3-4 |  |  |  | 1 |  |  |  |  | 95 | 5% white quartz, magnetite along selvages
[6 empty] | QVN | [13 empty] | 5
35 | 40 | 10.67 | 12.19 |  |  | DIO | MG | MD | OR | 4 | 3-4 | [8 empty] | 95 | same as 30-35', no pyrite
[6 empty] | QVN | [13 empty] | 5
40 | 45 | 12.19 | 13.72 |  |  | DIO | MG | MD | OR | 4 | 3-4 | [8 empty] | 90 | 10% white quartz, magnetite along selvages
[6 empty] | QVN | [13 empty] | 10
45 | 50 | 13.72 | 15.24 |  |  | DIO | MG | MD | OR | 4 | 3-4 | [8 empty] | 80 | 20% white quartz, of which 10% is chalcedonic, magnetite prevalent
[6 empty] | QVN | [13 empty] | 20
50 | 55 | 15.24 | 16.76 |  |  | DIO | MG | MD | OR | 4 | 4-5 | [8 empty] | 75 | 25% quartz, disseminated magnetite throughout (2%)
[6 empty] | QVN | [13 empty] | 25
55 | 60 | 16.76 | 18.29 |  |  | DIO | MG | MD | OR | 4 | 4-5 | [8 empty] | 70 | magnetite altered to hematite, 30% quartz
[6 empty] | QVN | [13 empty] | 30
60 | 65 | 18.29 | 19.81 |  |  | DIO | MG | MD | OR | 5 | 5 |  |  |  | 1 |  |  |  |  | 70 | 30% quartz, siliceous zone
[6 empty] | QVN | [13 empty] | 30
65 | 70 | 19.81 | 21.34 |  |  | DIO | MG | LT | OR | 4 | 4 | [8 empty] | 90 | 10% quartz vein material, 30% fresh hornblende diorite with 2% magnetite, remaining is limonite stained hornblende diorite
[6 empty] | QVN | [13 empty] | 10
70 | 75 | 21.34 | 22.86 |  |  | DIO | MG | LT | OR | 3-4 | 3-4 |  |  |  | 1% |  |  |  |  | 95 | 5% quartz vein, 40% fresh hornblende diorite, 2% limonite stained, jarosite/limonite along fractures, 3% magnetite
[6 empty] | QVN | [13 empty] | 5
75 | 80 | 22.86 | 24.38 |  |  | DIO | MG | LT-MD | OR | 3 | 3-4 |  |  |  | 1 |  |  |  |  | 90 | 10% white quartz vein with trace pyrite and 1-2% magnetite, no fresh diorite
[6 empty] | QVN | [13 empty] | 10
80 | 85 | 24.38 | 25.91 |  |  | DIO | MG | LT | OR | 3 | 4 |  |  |  | 1% |  |  |  |  | 40 | 60% quartz vein material with local hematite staining, fine grained dark grey sulfide, 1-3% magnetite in altered rock and 3% in quartz vein, amethyst fragments present
[6 empty] | QVN | [13 empty] | 60
85 | 90 | 25.91 | 27.43 |  |  | DIO | MG | LT-MD | OR | 3 | 4 |  |  |  | 2 |  |  |  |  | 100 | 60% fresh hornblende diorite with minor chlorite alteration, 40% argillically altered hornblende diorite, trace to 1% pyrite, 1-2% magnetite in both fresh and altered diorite, pyrite fracture filling
90 | 95 | 27.43 | 28.96 |  |  | DIO | MG | LT-MD | OR | 3 | 3-4 |  |  |  | 1 |  |  |  |  | 100 | 25% altered hornblende diorite, 75% fresh hornblende diorite, similar to 85-90' interval
95 | 100 | 28.96 | 30.48 |  |  | DIO | MG | LT | OR | 3-4 | 3-4 | [8 empty] | 95 | 90-95% altered hornblende diorite, 1-2% magnetite, finely disseminated, no pyrite, 5% white quartz vein material
[6 empty] | QVN | [13 empty] | 5
100 | 105 | 30.48 | 32 |  |  | DIO | MG | LT | OR | 3-4 | 3-4 |  |  |  | 1 |  |  |  |  | 100 | 60% altered hornblende diorite, 1-2% magnetite, 40% fresh hornblende diorite, 1-2% magnetite
105 | 110 | 32 | 33.53 |  |  | DIO | MG | LT | OR | 3-4 | 4 | [8 empty] | 95 | 90% altered hornblende diorite, 5% white quartz vein material, 2% magnetite, remaining chips fresh hornblende diorite
[6 empty] | QVN | [13 empty] | 5
110 | 115 | 33.53 | 35.05 |  |  | FEL | PO | DK | RD-PU | 3-4 | 4 | [8 empty] | 40 | 40% dark red-purple feldspar porphyry dyke, 60% altered hornblende diorite, 1-2% magnetite and 3% white quartz vein
[6 empty] | DIO | [13 empty] | 57
[6 empty] | QVN | [13 empty] | 3
115 | 120 | 35.05 | 36.58 |  |  | DIO | MG | LT | OR | 3-4 | 4 |  |  |  | 1 |  |  |  |  | 100 | 50% fresh hornblende diorite, 50% altered hornblende diorite, no dyke, no vein material
120 | 125 | 36.58 | 38.1 |  |  | DIO | MG | DK | GY | 2 | 1-2 |  |  |  | 1% |  |  |  |  | 90 | 90% fresh hornblende diorite of which 5% of quartz may be vein material, 5% weakly limonite stained altered hornblende diorite, 1% magnetite
[6 empty] | QVN | [13 empty] | 10
125 | 130 | 38.1 | 39.62 |  |  | DIO | MG | DK | GY | [5 empty] | 1 |  |  |  |  | 60 | 60% hornblende diorite, 1% magnetite, 40% pegmatite material (buff white to pink)
[6 empty] | PEG | [13 empty] | 40
130 | 135 | 39.62 | 41.15 |  |  | DIO | MG | DK | GY | 2 | 3 |  |  |  | 1% |  |  |  |  | 100 | 95% fresh hornblende diorite, 1-2% magnetite, 5% weakly limonite stained and altered hornblende diorite
135 | 140 | 41.15 | 42.67 |  |  | DIO | MG | MD | YW | 1-2 | 3 | [8 empty] | 75 | 25% white vein material, remaining equally split between fresh hornblende diorite and weakly altered hornblende diorite
[6 empty] | QVN | [13 empty] | 25
140 | 145 | 42.67 | 44.2 |  |  | DIO | MG | MD | YW | 1-2 | 3 |  |  |  | 1 |  |  |  |  | 75 | simlar to 135-140', trace pyrite
[6 empty] | QVN | [13 empty] | 25
145 | 150 | 44.2 | 45.72 |  |  | DIO | MG | LT | OR | 3 | 3-4 |  |  |  | 1 |  |  |  |  | 100 | 50% fresh hornblende diorite, 50% altered hornblende diorite, trace possible vein material, 2% magnetite
150 | 155 | 45.72 | 47.24 |  |  | DIO | MG | LT | OR | 2 | 3 |  |  |  | 1% |  |  |  |  | 100 | 80% fresh hornblende diorite, 20% altered hornblende diorite, no vein material
155 | 160 | 47.24 | 48.77 |  |  | DIO | MG | LT | OR | 2 | 3 |  |  |  | 1-1% |  |  |  |  | 100 | 90% fresh hornblende diorite, no vein material, remainder altered hornblende diorite, similar to 150-155'
160 | 165 | 48.77 | 50.29 |  |  | DIO | MG | LT | YW-OR | 2 | 2-3 |  |  |  | 1% |  |  |  |  | 100 | 2% magnetite, 90% fresh hornblende diorite, 10% altered hornblende diorite
165 | 170 | 50.29 | 51.82 |  |  | DIO | MG | LT | YW-OR | 2 | 2-3 |  |  |  | 1% |  |  |  |  | 95 | see 160-165' interval, 5% possible pegmatite
[6 empty] | PEG | [13 empty] | 5
170 | 175 | 51.82 | 53.34 |  |  | DIO | MG | LT | YW | <1 | 0 |  |  |  | 1% |  |  |  |  | 85 | 15% weakly yellow pegmatite with magnetite, 85% fresh hornblende diorite
[6 empty] | PEG | [13 empty] | 15
175 | 180 | 53.34 | 54.86 |  |  | DIO | MG | MD | GY | 1 | 2 |  |  |  | 1 |  |  |  |  | 90 | 2% magnetite, fresh hornblende diorite, 10% possible pegmatite material
[6 empty] | PEG | [13 empty] | 10
180 | 185 | 54.86 | 56.39 |  |  | DIO | MG | LT-MD | YW | 2-3 | 2-3 | [8 empty] | 90 | 40% fresh hornblende diorite, 10% possible pegmatite material (light yellow to light orange), 50% weakly-moderately altered hornblende diorite with 1% magnetite
[6 empty] | PEG | [13 empty] | 10
185 | 190 | 56.39 | 57.91 |  |  | DIO | MG | LT | YW | 1 | 3 | [8 empty] | 10 | 10% altered hornblende diorite, 90% white to light orange quartz with magnetite, grey sulfide present
[6 empty] | QVN | [13 empty] | 90
190 | 195 | 57.91 | 59.44 |  |  | QVN | MG | LT | YW | 1 | 0 | [8 empty] | 100 | white vein quartz with trace magnetite and trace limonite staining
195 | 200 | 59.44 | 61 |  |  | DIO | MG | LT | YW | 1 | 3 | [8 empty] | 10 | see 185-190', 3% magnetite
[6 empty] | QVN | [13 empty] | 90
EOH @ 200', 61.00m

## Sample
Hole: RCH-12-01 | [8 empty] | Date: June 19, 2012
From (ft) | To (ft) | From (m) | To (m) | Interval (m) | Sample Number | Batch | Au (g/t) | Ag (g/t) | As (ppm) | Comments
20 | 25 | 6.1 | 7.62 | 1.52 | M652201 | 1
25 | 30 | 7.62 | 9.14 | 1.52 | M652202 | 1
30 | 35 | 9.14 | 10.67 | 1.53 | M652203 | 1
35 | 40 | 10.67 | 12.19 | 1.52 | M652204 | 1
40 | 45 | 12.19 | 13.72 | 1.53 | M652205 | 1
45 | 50 | 13.72 | 15.24 | 1.52 | M652206 | 1
50 | 55 | 15.24 | 16.76 | 1.52 | M652207 | 1
55 | 60 | 16.76 | 18.29 | 1.53 | M652208 | 1
60 | 65 | 18.29 | 19.81 | 1.52 | M652209 | 1
[5 empty] | M652210 | 1 |  |  |  | Blank
65 | 70 | 19.81 | 21.34 | 1.53 | M652211 | 1
70 | 75 | 21.34 | 22.86 | 1.52 | M652212 | 1
75 | 80 | 22.86 | 24.38 | 1.52 | M652213 | 1
80 | 85 | 24.38 | 25.91 | 1.53 | M652214 | 1
85 | 90 | 25.91 | 27.43 | 1.52 | M652215 | 1
90 | 95 | 27.43 | 28.96 | 1.53 | M652216 | 1
95 | 100 | 28.96 | 30.48 | 1.52 | M652217 | 1
100 | 105 | 30.48 | 32 | 1.52 | M652218 | 1
105 | 110 | 32 | 33.53 | 1.53 | M652219 | 1
[5 empty] | M652220 | 1 |  |  |  | ML-2 Standard
110 | 115 | 33.53 | 35.05 | 1.52 | M652221 | 1
115 | 120 | 35.05 | 36.58 | 1.53 | M652222 | 1
120 | 125 | 36.58 | 38.1 | 1.52 | M652223 | 1
125 | 130 | 38.1 | 39.62 | 1.52 | M652224 | 1
130 | 135 | 39.62 | 41.15 | 1.53 | M652225 | 1
135 | 140 | 41.15 | 42.67 | 1.52 | M652226 | 1
140 | 145 | 42.67 | 44.2 | 1.53 | M652227 | 1
145 | 150 | 44.2 | 45.72 | 1.52 | M652228 | 1
150 | 155 | 45.72 | 47.24 | 1.52 | M652229 | 1
[5 empty] | M652230 | 1 |  |  |  | Blank
155 | 160 | 47.24 | 48.77 | 1.53 | M652231 | 1
160 | 165 | 48.77 | 50.29 | 1.52 | M652232 | 1
165 | 170 | 50.29 | 51.82 | 1.53 | M652233 | 1
170 | 175 | 51.82 | 53.34 | 1.52 | M652234 | 1
[5 empty] | M652235 | 1 |  |  |  | ML-5 Standard
175 | 180 | 53.34 | 54.86 | 1.52 | M652236 | 1
180 | 185 | 54.86 | 56.39 | 1.53 | M652237 | 1
185 | 190 | 56.39 | 57.91 | 1.52 | M652238 | 1
190 | 195 | 57.91 | 59.44 | 1.53 | M652239 | 1
195 | 200 | 59.44 | 61 | 1.56 | M652240 | 1
EOH @ 61.00m, 200 feet

## Batch
| Sample Number | QA-QC Sample Type | Hole Number | Sample Wt. (kg)
1 | M652201 |  | RCH-12-01
2 | M652202 |  | RCH-12-01
3 | M652203 |  | RCH-12-01
4 | M652204 |  | RCH-12-01
5 | M652205 |  | RCH-12-01
6 | M652206 |  | RCH-12-01
7 | M652207 |  | RCH-12-01
8 | M652208 |  | RCH-12-01
9 | M652209 |  | RCH-12-01
10 | M652210 | Blank | RCH-12-01
11 | M652211 |  | RCH-12-01
12 | M652212 |  | RCH-12-01
13 | M652213 |  | RCH-12-01
14 | M652214 |  | RCH-12-01
15 | M652215 |  | RCH-12-01
16 | M652216 |  | RCH-12-01
17 | M652217 |  | RCH-12-01
18 | M652218 |  | RCH-12-01
19 | M652219 |  | RCH-12-01
20 | M652220 | ML-2 Standard | RCH-12-01
21 | M652221 |  | RCH-12-01
22 | M652222 |  | RCH-12-01
23 | M652223 |  | RCH-12-01
24 | M652224 |  | RCH-12-01
25 | M652225 |  | RCH-12-01
26 | M652226 |  | RCH-12-01
27 | M652227 |  | RCH-12-01
28 | M652228 |  | RCH-12-01
29 | M652229 |  | RCH-12-01
30 | M652230 | Blank | RCH-12-01
31 | M652231 |  | RCH-12-01
32 | M652232 |  | RCH-12-01
33 | M652233 |  | RCH-12-01
34 | M652234 |  | RCH-12-01
35 | M652235 | ML-5 Standard | RCH-12-01
36 | M652236 |  | RCH-12-01
MUST INCLUDE: 2 STANDARDS, 2 BLANKS, 1 1/4 DUPLICATE, 1 COARSE REJECT DUPLICATE
| M652237 |  | RCH-12-01
| M652238 |  | RCH-12-01
| M652239 |  | RCH-12-01
| M652240 |  | RCH-12-01

## Sample Shipment
Batch: RCH-12-01 Area: RC ID Colour: Pink Weight: kg / lbs
SAMPLE SHIPMENT LOG | Bag # | From (sample #) | To (sample #) | Total # samples | ID #
| 1 | M652201 | M652203 | 3 | 26001 | Note: when using this template, all you have to change is the FIRST sample number in the "From (sample #)" column, and the number of samples for EACH bag under the "Total # Samples" column. The table will update itself. If your sample numbers don’t start with L, change the letter in column S of this spreadsheet. Dont adjust anything in column Q or R of this spreadsheet. | 652201 | 652203 | M
| 2 | M652204 | M652206 | 3 | 26002 |  | 652204 | 652206 | M
| 3 | M652207 | M652209 | 3 | 26003 |  | 652207 | 652209 | M
| 4 | M652210 | M652212 | 3 | 26004 |  | 652210 | 652212 | M
| 5 | M652213 | M652215 | 3 | 26005 |  | 652213 | 652215 | M
| 6 | M652216 | M652218 | 3 | 26006 |  | 652216 | 652218 | M
| 7 | M652219 | M652222 | 4 | 26007 |  | 652219 | 652222 | M
| 8 | M652223 | M652225 | 3 | 26008 |  | 652223 | 652225 | M
| 9 | M652226 | M652228 | 3 | 26009 |  | 652226 | 652228 | M
| 10 | M652229 | M652231 | 3 | 26010 |  | 652229 | 652231 | M
| 11 | M652232 | M652234 | 3 | 26011 |  | 652232 | 652234 | M
| 12 | M652235 | M652237 | 3 | 26012 |  | 652235 | 652237 | M
| 13 | M652238 | M652240 | 3 | 26013 |  | 652238 | 652240 | M
[7 empty] | 652241 | 652240 | M
[7 empty] | 652241 | 652240 | M
[7 empty] | 652241 | 652240 | M
[7 empty] | 652241 | 652240 | M
[7 empty] | 652241 | 652240 | M
[7 empty] | 652241 | 652240 | M
[7 empty] | 652241 | 652240 | M