## RC Log
|  | Project ___RC Drilling______________ | [5 empty] | Property ________Dade__________ | [13 empty] | Zone ______Pelly________
Northing: | 6888375 |  | Dip: | -45 |  | Drilling Dates: |  |  | June 20 | [5 empty] | Comments:
Easting: | 391621 |  | Diameter: 3" |  |  |  |  | to | June 20
Azimuth: | 130 |  | Depth: | 61.00m, 200 feet
|  | Hole______RCH-12-02____________ | [5 empty] | Logger Name _____D. Blanchflower_____________ | [13 empty] | Date ______June 21, 2012__________
INTERVAL |  |  |  | Magnetic Susceptibility | LITHOLOGY |  |  |  |  | ALTERATION |  |  |  |  | MINERALS | [6 empty] | DESCRIPTION
From (ft) | To (ft) | From (m) | To (m) |  | Unit | Rock Type | Grain Size | Shade | Colour | Oxidation | Argillic | Propylitic | Phyllic | Potassic | Py | Po | As | Gn | Cp | Sp
20 | 25 | 6.1 | 7.62 |  |  | DIO | MG | DK | GY | [11 empty] | 50 | 50% fresh hornblende diorite (not bedrock)
[6 empty] | DIO |  | LT | OR | 2 | 2-3 | [9 empty] | 50 | 50% weak-moderately altered hornblende diorite, limonite along fractures
25 | 30 | 7.62 | 9.14 |  |  | DIO | MG | Dk | GY | [11 empty] | 75 | Bedrock @ 27 feet, 75% altered hornblende diorite, 25% fresh hornblende diorite, trace white quartz vein
[6 empty] | DIO |  | LT | OR | 2 | 2-3 | [9 empty] | 25
30 | 35 | 9.14 | 10.67 |  |  | DIO | MG | MD | OR | 3 | 3-4 | [9 empty] | 95 | 90% altered hornblende diorite, 5% plagioclase phyric/porphyry dyke, 5% vein material
[6 empty] | QVN | [14 empty] | 5
35 | 40 | 10.67 | 12.19 |  |  | DIO | MG | KD | GY | [11 empty] | 95 | 10% fresh hornblende diorite, 5% quartz vein, 80% altered hornblende diorite, 5% plagioclase phyric/porphyritic dyke
[6 empty] | QVN |  | MD | OR | 3 | 3-4 | [9 empty] | 5
40 | 45 | 12.19 | 13.72 |  |  | DIO | MG | KD | DY | [11 empty] | 95 | 95% fresh hornblende diorite hosting pyrite, 5% altered hornblende diorite
[6 empty] | DIO |  | MD | OR | 3 | 3-4 |  |  |  | 1% | [5 empty] | 5
45 | 50 | 13.72 | 15.24 |  |  | DIO | MG | DK | GY | [11 empty] | 85 | 85% fresh hornblende diorite, 2% magnetite, 15% possible vein quartz?
[6 empty] | QVN | [14 empty] | 15
50 | 55 | 15.24 | 16.76 |  |  | DIO | MG | DK | GY | [11 empty] | 50 | 50% vein quartz (white-light orange), 50% fresh hornblende diorite with 2% magnetite and hosting pyrite
[6 empty] | QVN |  | LT | OR | [11 empty] | 50
55 | 60 | 16.76 | 18.29 |  |  | DIO | MG | DK | GY | [5 empty] | 1-1% | [5 empty] | 80 | 20% vein quartz, 10% altered hornblende diorite. 70% fresh hornblende diorite hosting pyrite
[6 empty] | QVN | [14 empty] | 20
60 | 65 | 18.29 | 19.81 |  |  | DIO | MG | DK | GY | [5 empty] | 1% | [5 empty] | 80 | 20% vein type quartz?, 80% fresh hornblende diorite hosting pyrite
[6 empty] | QVN |  | LT | YW | [11 empty] | 20
65 | 70 | 19.81 | 21.34 |  |  | DIO | MG | DK | GY | [5 empty] | 1% | [5 empty] | 95 | 5% vein quartz. 95% very fresh hornblende diorite hosting pyrite
[6 empty] | QVN | [14 empty] | 5
70 | 75 | 21.34 | 22.86 |  |  | DIO | MG | DK | GY | [5 empty] | 1% | [5 empty] | 85 | 15% white vein quartz, 85% very fresh hornblende diorite hosting pyrite
[6 empty] | QVN |  | LT | YW | [11 empty] | 15
75 | 80 | 22.86 | 24.38 |  |  | DIO | MG | MD | GY | 1 | 1 |  |  |  | 1 | [5 empty] | 100 | 15% fresh-very weakly altered hornblende diorite, 85% fresh hornblende diorite
80 | 85 | 24.38 | 25.91 |  |  | DIO | MG | LT | YW | 1 | 2 | [9 empty] | 20 | 20% weakly altered hornblende diorite
[6 empty] | DIO |  | DK | GY | [11 empty] | 80 | 20% fresh hornblende diorite
85 | 90 | 25.91 | 27.43 |  |  | DIO | MG | LT | YW | 1 | 2 | [9 empty] | 20 | 20% weakly altered hornblende diorite
[6 empty] | DIO |  | DK | GY | [11 empty] | 80 | 20% fresh hornblende diorite
90 | 95 | 27.43 | 28.96 |  |  | QVN | MG | LT | OR | 1 | [10 empty] | 20 | 20% white-yellow vein quartz, 10% altered hornblende diorite
[6 empty] | DIO |  | DK | GY | [11 empty] | 80 | 80% fresh-weakly altered hornblende diorite
95 | 100 | 28.96 | 30.48 |  |  | PEG | MG | LT | OR | 1 | [10 empty] | 20 | 20% possible pegmatitic vein quartz with a very thin limonite coating
[6 empty] | DIO |  | DK | GY | [11 empty] | 80 | 70% fresh hornblende diorite
100 | 105 | 30.48 | 32 |  |  | DIO | MG | LT | OR | 1 | 2 | [9 empty] | 10 | 10% argillically altered hornblende diorite
[6 empty] | DIO |  | DK | GY | [11 empty] | 90 | 90% fresh hornblende diorite
105 | 110 | 32 | 33.53 |  |  | DIO | MG | LT | OR | 1 |  |  |  |  | 1% | [5 empty] | 20 | 20% altered hornblende diorite
[8 empty] | DK | GY | [11 empty] | 80 | 80% fresh hornblende diorite, 5% vein quartz?
110 | 115 | 33.53 | 35.05 |  |  | DIO | MG | LT | OR | [11 empty] | 10 | 10% limonite stained hornblende diorite
[6 empty] | QVN |  | LT | WH | [11 empty] | 5 | 5% possible vein quartz
[6 empty] | PEG |  | LT | PK-OR | [11 empty] | 10 | 10% pegmatite
[6 empty] | DIO |  | DK | GY | [5 empty] | 1% | [5 empty] | 65 | 65% fresh hornblende diorite
115 | 120 | 35.05 | 36.58 |  |  | DIO | MG | LT | OR | 1 | 2-3 | [9 empty] | 10 | 10% altered hornblende diorite
[6 empty] | PEG |  | LT | WH-PK | [11 empty] | 30 | 30% pegmatite quartz veining
[6 empty] | DIO |  | DK | GY | [11 empty] | 60 | 60% fresh hornblende diorite
120 | 125 | 36.58 | 38.1 |  |  | DIO | MG | DK | GY | [11 empty] | 90 | 100% fresh hornblende diorite
[6 empty] | DIO |  | LT | OR | 1 |  |  |  |  | 1% | [5 empty] | 10 | trace limonite staining on 10% of chips
125 | 130 | 38.1 | 39.62 |  |  | DIO | MG | DK | GY | [11 empty] | 90 | 100% fresh hornblende diorite
[6 empty] | DIO |  | LT | OR | 1 |  |  |  |  | 1% | [5 empty] | 10 | trace limonite staining on 10% of chips
130 | 135 | 39.62 | 41.15 |  |  | QVN | MG | LT | OR | [11 empty] | 25 | 25% white vein quartz, slight limonite staining
[6 empty] | DIO |  | DK | GY | [5 empty] | 1 | [5 empty] | 75 | 75% fresh hornblende diorite
135 | 140 | 41.15 | 42.67 |  |  | QVN | MG | LT | OR | [5 empty] | 1 | [5 empty] | 25 | 25% white vein quartz, slight limonite staining
[6 empty] | DIO |  | DK | GY | [11 empty] | 75 | 75% fresh hornblende diorite
140 | 145 | 42.67 | 44.2 |  |  | QVN | MG | LT | OR | 1 | [10 empty] | 30 | 30% limonitic possible vein quartz?
[6 empty] | DIO |  | DK | GY | [5 empty] | 1% | [5 empty] | 70 | 70% fresh hornblende diorite
145 | 150 | 44.2 | 45.72 |  |  | QVN | MG | LT | OR | 1 | [10 empty] | 30 | 30% limonitic possible vein quartz?
[6 empty] | DIO |  | DK | GY | [5 empty] | 1% | [5 empty] | 70 | 70% fresh hornblende diorite
150 | 155 | 45.72 | 47.24 |  |  | QVN | MG | LT | OR | 1 | [10 empty] | 20 | 20% vein quartz, minor limonite
[6 empty] | DIO |  | DK | GY | [5 empty] | 1% | [5 empty] | 80 | 80% fresh hornblende diorite with disseminated pyrite
155 | 160 | 47.24 | 48.77 |  |  | DIO | MG | DK | GY | [11 empty] | 15 | 15% fresh hornblende diorite
[6 empty] | DIO |  | LT | OR | 1 | 4 |  |  |  | 1 | [5 empty] | 85 | 85% strongly altered hornblende diorite
160 | 165 | 48.77 | 50.29 |  |  | DIO | MG | DK | GY | [11 empty] | 100 | 100% fresh hornblende diorite
165 | 170 | 50.29 | 51.82 |  |  | QVN | MG | LT | OR | 1 | [10 empty] | 5 | 5% vein quartz, slight limonite coating
[6 empty] | DIO |  | DK | GY | [5 empty] | 1% | [5 empty] | 95 | 95% fresh hornblende diorite
170 | 175 | 51.82 | 53.34 |  |  | QVN | MG | LT | OR | [11 empty] | 5 | 5% vein quartz, slight limonite coating
[6 empty] | DIO |  | DK | GY | [5 empty] | 1% | [5 empty] | 95 | 95% fresh hornblende diorite
175 | 180 | 53.34 | 54.86 |  |  | DIO | MG | DK | GY | [5 empty] | 1% | [5 empty] | 90 | 90% fresh hornblende diorite
[6 empty] | DIO |  | LT | OR | 1 | [10 empty] | 10 | 10% unaltered, limonite stained hornblende diorite
180 | 185 | 54.86 | 56.39 |  |  | QVN | MG | LT | OR | 1 | [10 empty] | 10 | 10% vein quartz, minor limonite staining
[6 empty] | DIO |  | DK | GY | [11 empty] | 90 | 90% fresh hornblende diorite
185 | 190 | 56.39 | 57.91 |  |  | QVN | MG | LT | OR | 1 | [10 empty] | 10 | 10% vein quartz, slightly limonitic
[6 empty] | DIO |  | LT | OR | 1 | [10 empty] | 10 | 10% unaltered hornblende diorite, limonitic
[6 empty] | DIO |  | DK | GY | [11 empty] | 80 | 80% fresh hornblende diorite
190 | 195 | 57.91 | 59.44 |  |  | QVN | MG | LT | OR | 1 | [10 empty] | 10 | 10% vein quartz, slightly limonitic
[6 empty] | DIO |  | LT | OR | 1 | [10 empty] | 10 | 10% unaltered hornblende diorite, limonitic
[6 empty] | DIO |  | DK | GY | [11 empty] | 80 | 80% fresh hornblende diorite
195 | 200 | 59.44 | 61 |  |  | DIO | MG | LT | OR | 1 | [10 empty] | 20 | limonite stained hornblende diorite
[6 empty] | DIO |  | DK | GY | [11 empty] | 80 | 80% fresh hornblende diorite
EOH @ 200', 61.00m

## Sample
Hole: RCH-12-02 | [8 empty] | Date: June 20, 2012
From (ft) | To (ft) | From (m) | To (m) | Interval (m) | Sample Number | Batch | Au (g/t) | Ag (g/t) | As (ppm) | Comments
20 | 25 | 6.1 | 7.62 | 1.52 | M652241 | 2
25 | 30 | 7.62 | 9.14 | 1.52 | M652242 | 2
30 | 35 | 9.14 | 10.67 | 1.53 | M652243 | 2
35 | 40 | 10.67 | 12.19 | 1.52 | M652244 | 2
40 | 45 | 12.19 | 13.72 | 1.53 | M652245 | 2
45 | 50 | 13.72 | 15.24 | 1.52 | M652246 | 2
50 | 55 | 15.24 | 16.76 | 1.52 | M652247 | 2
55 | 60 | 16.76 | 18.29 | 1.53 | M652248 | 2
[5 empty] | M652249 | 2 |  |  |  | Blank
60 | 65 | 18.29 | 19.81 | 1.52 | M652250 | 2
65 | 70 | 19.81 | 21.34 | 1.53 | M652251 | 2
70 | 75 | 21.34 | 22.86 | 1.52 | M652252 | 2
75 | 80 | 22.86 | 24.38 | 1.52 | M652253 | 2
80 | 85 | 24.38 | 25.91 | 1.53 | M652254 | 2
85 | 90 | 25.91 | 27.43 | 1.52 | M652255 | 2
90 | 95 | 27.43 | 28.96 | 1.53 | M652256 | 2
95 | 100 | 28.96 | 30.48 | 1.52 | M652257 | 2
100 | 105 | 30.48 | 32 | 1.52 | M652258 | 2
[5 empty] | M652259 | 2 |  |  |  | ML-5 Standard
105 | 110 | 32 | 33.53 | 1.53 | M652260 | 2
110 | 115 | 33.53 | 35.05 | 1.52 | M652261 | 2
115 | 120 | 35.05 | 36.58 | 1.53 | M652262 | 2
120 | 125 | 36.58 | 38.1 | 1.52 | M652263 | 2
125 | 130 | 38.1 | 39.62 | 1.52 | M652264 | 2
130 | 135 | 39.62 | 41.15 | 1.53 | M652265 | 2
135 | 140 | 41.15 | 42.67 | 1.52 | M652266 | 2
140 | 145 | 42.67 | 44.2 | 1.53 | M652267 | 2
145 | 150 | 44.2 | 45.72 | 1.52 | M652268 | 2
[5 empty] | M652269 | 2 |  |  |  | Blank
150 | 155 | 45.72 | 47.24 | 1.52 | M652270 | 2
155 | 160 | 47.24 | 48.77 | 1.53 | M652271 | 2
160 | 165 | 48.77 | 50.29 | 1.52 | M652272 | 2
165 | 170 | 50.29 | 51.82 | 1.53 | M652273 | 2
170 | 175 | 51.82 | 53.34 | 1.52 | M652274 | 2
175 | 180 | 53.34 | 54.86 | 1.52 | M652275 | 2
180 | 185 | 54.86 | 56.39 | 1.53 | M652276 | 2
185 | 190 | 56.39 | 57.91 | 1.52 | M652277 | 2
190 | 195 | 57.91 | 59.44 | 1.53 | M652278 | 2
[5 empty] | M652279 | 2 |  |  |  | ML-2 Standard
195 | 200 | 59.44 | 61 | 1.56 | M652280 | 2
EOH @ 61.00m, 200 feet

## Batch
| Sample Number | QA-QC Sample Type | Hole Number | Sample Wt. (kg)
1 | M652241 |  | RCH-12-02
2 | M652242 |  | RCH-12-02
3 | M652243 |  | RCH-12-02
4 | M652244 |  | RCH-12-02
5 | M652245 |  | RCH-12-02
6 | M652246 |  | RCH-12-02
7 | M652247 |  | RCH-12-02
8 | M652248 |  | RCH-12-02
9 | M652249 | Blank | RCH-12-02
10 | M652250 |  | RCH-12-02
11 | M652251 |  | RCH-12-02
12 | M652252 |  | RCH-12-02
13 | M652253 |  | RCH-12-02
14 | M652254 |  | RCH-12-02
15 | M652255 |  | RCH-12-02
16 | M652256 |  | RCH-12-02
17 | M652257 |  | RCH-12-02
18 | M652258 |  | RCH-12-02
19 | M652259 | ML-5 Standard | RCH-12-02
20 | M652260 |  | RCH-12-02
21 | M652261 |  | RCH-12-02
22 | M652262 |  | RCH-12-02
23 | M652263 |  | RCH-12-02
24 | M652264 |  | RCH-12-02
25 | M652265 |  | RCH-12-02
26 | M652266 |  | RCH-12-02
27 | M652267 |  | RCH-12-02
28 | M652268 |  | RCH-12-02
29 | M652269 | Blank | RCH-12-02
30 | M652270 |  | RCH-12-02
31 | M652271 |  | RCH-12-02
32 | M652272 |  | RCH-12-02
33 | M652273 |  | RCH-12-02
34 | M652274 |  | RCH-12-02
35 | M652275 |  | RCH-12-02
36 | M652276 |  | RCH-12-02
MUST INCLUDE: 2 STANDARDS, 2 BLANKS, 1 1/4 DUPLICATE, 1 COARSE REJECT DUPLICATE
| M652277 |  | RCH-12-02
| M652238 |  | RCH-12-02
| M652239 | ML-2 Standard | RCH-12-02
| M652240 |  | RCH-12-02

## Sample Shipment
Batch: RCH-12-02 Area: RC ID Colour: Green Weight: kg / lbs
SAMPLE SHIPMENT LOG | Bag # | From (sample #) | To (sample #) | Total # samples | ID #
| 1 | M652241 | M652243 | 3 | 26014 | Note: when using this template, all you have to change is the FIRST sample number in the "From (sample #)" column, and the number of samples for EACH bag under the "Total # Samples" column. The table will update itself. If your sample numbers don’t start with L, change the letter in column S of this spreadsheet. Dont adjust anything in column Q or R of this spreadsheet. | 652241 | 652243 | M
| 2 | M652244 | M652246 | 3 | 26015 |  | 652244 | 652246 | M
| 3 | M652247 | M652249 | 3 | 26016 |  | 652247 | 652249 | M
| 4 | M652250 | M652252 | 3 | 26017 |  | 652250 | 652252 | M
| 5 | M652253 | M652255 | 3 | 26018 |  | 652253 | 652255 | M
| 6 | M652256 | M652259 | 4 | 26019 |  | 652256 | 652259 | M
| 7 | M652260 | M652262 | 3 | 26020 |  | 652260 | 652262 | M
| 8 | M652263 | M652265 | 3 | 26021 |  | 652263 | 652265 | M
| 9 | M652266 | M652268 | 3 | 26022 |  | 652266 | 652268 | M
| 10 | M652269 | M652271 | 3 | 26023 |  | 652269 | 652271 | M
| 11 | M652272 | M652274 | 3 | 26024 |  | 652272 | 652274 | M
| 12 | M652275 | M652277 | 3 | 26025 |  | 652275 | 652277 | M
| 13 | M652278 | M652280 | 3 | 26026 |  | 652278 | 652280 | M
[7 empty] | 652281 | 652280 | M
[7 empty] | 652281 | 652280 | M
[7 empty] | 652281 | 652280 | M
[7 empty] | 652281 | 652280 | M
[7 empty] | 652281 | 652280 | M
[7 empty] | 652281 | 652280 | M
[7 empty] | 652281 | 652280 | M