## RC Log
|  | Project ___RC Drilling______________ | [5 empty] | Property ________Dade__________ | [13 empty] | Zone ______Pelly________
Northing: | 6888346 |  | Dip: | -45 |  | Drilling Dates: |  |  | June 20 | [5 empty] | Comments:
Easting: | 391651 |  | Diameter: 3" |  |  |  |  | to | June 21
Azimuth: | 130 |  | Depth: | 61.00m, 200 feet
|  | Hole______RCH-12-03____________ | [5 empty] | Logger Name _____D. Blanchflower_____________ | [13 empty] | Date ______June 22, 2012__________
INTERVAL |  |  |  | Magnetic Susceptibility | LITHOLOGY |  |  |  |  | ALTERATION |  |  |  |  | MINERALS | [6 empty] | DESCRIPTION
From (ft) | To (ft) | From (m) | To (m) |  | Unit | Rock Type | Grain Size | Shade | Colour | Oxidation | Argillic | Propylitic | Phyllic | Potassic | Py | Po | As | Gn | Cp | Sp
25 | 30 | 7.62 | 9.14 |  |  | DIO | MG | MD | OR | 3-4 | 2 | [9 empty] | 100 | 95% oxidized and altered hornblende diorite, 5% unaltered hornblende diorite
30 | 35 | 9.14 | 10.67 |  |  | DIO | MG | MD | OR | 3-4 | 2 | [9 empty] | 100 | 100% limonite stained and altered hornblende diorite, 1-2% magnetite
35 | 40 | 10.67 | 12.19 |  |  | DIO | MG | MD | OR | 3 | 3 |  |  |  | 1 | [5 empty] | 100 | 100% limonite stained and altered hornblende diorite with clear quartz stringers
40 | 45 | 12.19 | 13.72 |  |  | DIO | MG | MD | OR | 3 | 3 |  |  |  | 1 | [5 empty] | 100 | 100% limonite stained and altered hornblende diorite
45 | 50 | 13.72 | 15.24 |  |  | DIO | MG | MD | OR | 3 | 3 |  |  |  | 1 | [5 empty] | 100 | 100% limonite stained and altered hornblende diorite
50 | 55 | 15.24 | 16.76 |  |  | DIO | MG | MD | OR | 3 | 3 |  |  |  | 1 | [5 empty] | 100 | 95% limonite stained and altered hornblende diorite, 5% relatively fresh hornblende diorite
55 | 60 | 16.76 | 18.29 |  |  | DIO | MG | LT-MD | OR | 2-3 | 3-4 | [9 empty] | 100 | 50% limonite stained hornblende diorite, 50% limonite stained and altered hornblende diorite
60 | 65 | 18.29 | 19.81 |  |  | DIO | MG | LT-MD | OR | 2-3 | 4 | [9 empty] | 100 | 10% argillically altered hornblende diorite, 90% limonite stained fresh hornblende diorite
65 | 70 | 19.81 | 21.34 |  |  | DIO | MG | LT-MD | OR | 2-3 | 4 |  |  |  | 1 | [5 empty] | 100 | 10-20% argilically altered hornblende diorite, 80% limonite stained hornblende diorite
70 | 75 | 21.34 | 22.86 |  |  | DIO | MG | LT-MD | OR | 2-3 | 4 |  |  |  | 1 | [5 empty] | 100 | 100% strongly altered hornblende diorite
75 | 80 | 22.86 | 24.38 |  |  | DIO | MG | LT-MD | OR | 3 | 4 | [9 empty] | 100 | 100% strongly altered hornblende diorite
80 | 85 | 24.38 | 25.91 |  |  | DIO | MG | MD | OR | 3-4 | 4 | [9 empty] | 100 | 100% strongly altered hornblende diorite
85 | 90 | 25.91 | 27.43 |  |  | DIO | MG | MD | OR | 3 | 3-4 | [9 empty] | 10 | 10% altered hornblende diorite
[6 empty] | DIO | [14 empty] | 90 | 90% unaltered hornblende diorite
90 | 95 | 27.43 | 28.96 |  |  | DIO | MG | LT-MD | OR | 3 | 4 | [9 empty] | 100 | 100% altered hornblende diorite
95 | 100 | 28.96 | 30.48 |  |  | DIO | MG | LT-MD | OR | 3 | 4 |  |  |  | 1 | [5 empty] | 100 | 100% altered hornblende diorite
100 | 105 | 30.48 | 32 |  |  | DIO | MG | LT-MD | OR | 3 | 4 | [9 empty] | 100 | 100% altered hornblende diorite, 1-2% magnetite
105 | 110 | 32 | 33.53 |  |  | QVN | MG | LT-MD | OR | 4 | 4 | [9 empty] | 5 | 5% limonite stained quartz vein material
[6 empty] | DIO | [14 empty] | 95 | 95% altered hornblende diorite, 1% magnetite
110 | 115 | 33.53 | 35.05 |  |  | QVN | MG | LT-MD | OR | 4 | 4 | [9 empty] | 5 | 5% limonite stained quartz vein material
[6 empty] | DIO | [14 empty] | 95 | 95% altered hornblende diorite, 1% magnetite
115 | 120 | 35.05 | 36.58 |  |  | QVN | MG | LT-MD | OR | 4 | 4 |  |  |  | <1 | [5 empty] | 10 | 10% quartz vein material, lightly stained, silver mineral present, not magnetite
[6 empty] | DIO | [14 empty] | 90 | 3% magnetite, 90% altered hornblende diorite
120 | 125 | 36.58 | 38.1 |  |  | DIO | MG | LT-MD | OR | 3-4 | 4 | [9 empty] | 100 | less vein quartz, 100% altered hornblende diorite, 2% magnetite
125 | 130 | 38.1 | 39.62 |  |  | DIO | MG | MD | OR | 3 | 4 | [9 empty] | 100 | 100% limonite stained and altered hornblende diorite
130 | 135 | 39.62 | 41.15 |  |  | DIO | MG | MD | OR | 3 | 4 |  |  |  | 1-1% | [5 empty] | 100 | 10% altered but no limonite staining
90% altered and limonite stained hornblende diorite
135 | 140 | 41.15 | 42.67 |  |  | QVN | MG | MD | OR | 2-3 | 3 |  |  |  | 1 | [5 empty] | 10 | 10% white quartz vein
[6 empty] | DIO | [14 empty] | 90 | 90% limonite stained and altered hornblende diorite
140 | 145 | 42.67 | 44.2 |  |  | QVN | MG | MD | OR | 3 | 3-4 |  |  |  | 1-2% | [5 empty] | 10 | 10% limonite stained quartz vein, 10% strongly altered hornblende diorite
[6 empty] | DIO | [14 empty] | 90 | 20% fresh, 50% altered with quartz veinlets in which magnetite has gone to hematite
145 | 150 | 44.2 | 45.72 |  |  | DIO | MG | MD | OR | 2-3 | 3 |  |  |  | 2% | [5 empty] | 100 | 15% weakly altered hornblende diorite
85% limonite stained and altered hornblende diorite
150 | 155 | 45.72 | 47.24 |  |  | DIO | MG | MD | OR | 2-3 | 2-3 |  |  |  | 1-1% | [5 empty] | 100 | 50% altered and 50% fresh hornblende diorite
155 | 160 | 47.24 | 48.77 |  |  | QVN | MG | LT-MD | OR | 2-3 | 3 |  |  |  | 1% | [5 empty] | 10 | 10-15% white quartz vein, 20-30% unaltered hornblende diorite
[6 empty] | DIO | [14 empty] | 90 | 60% altered hornblende diorite
160 | 165 | 48.77 | 50.29 |  |  | QVN | MG | LT | OR | 2-3 | 3 |  |  |  | 1 | [5 empty] | 5 | 5-10% white quartz vein, 20-30% unaltered hornblende diorite
[6 empty] | DIO | [14 empty] | 95 | 60% altered hornblende diorite
165 | 170 | 50.29 | 51.82 |  |  | DIO | MG | LT | OR | 2 | 2-3 |  |  |  | 1 | [5 empty] | 100 | 50% altered hornblende diorite, 50% unaltered with limonite staining
170 | 175 | 51.82 | 53.34 |  |  | DIO | MG | LT | OR | 1-2 | 2 |  |  |  | 1% | [5 empty] | 100 | 95% unaltered hornblende diorite, 5% altered with 1% pegmatite
175 | 180 | 53.34 | 54.86 |  |  | QVN | MG | LT | OR | 1-2 | 2 |  |  |  | 1 | [5 empty] | 10 | 10% quartz vein (?), 10% altered hornblende diorite, 80% fresh hornblende diorite, 5% pegmatitic
[6 empty] | DIO | [14 empty] | 90
180 | 185 | 54.86 | 56.39 |  |  | DIO | MG | LT | OR | 2 | 2-3 |  |  |  | 1 | [5 empty] | 100 | 30% altered and 70% unaltered hornblende diorite
185 | 190 | 56.39 | 57.91 |  |  | DIO | MG | LT-MD | OR | 2-3 | 2-3 |  |  |  | 1% | [5 empty] | 100 | 30% altered and 70% unaltered hornblende diorite
190 | 195 | 57.91 | 59.44 |  |  | DIO | MG | LT-MD | OR | 2 | 2-3 |  |  |  | 1 | [5 empty] | 90 | 10% pegmatitic with 50:50 altered to unaltered hornblende diorite
[6 empty] | PEG | [14 empty] | 10
195 | 200 | 59.44 | 61 |  |  | DIO | MG | LT | OR | 2 | 2-3 |  |  |  | 1 | [5 empty] | 100 | No pegmatite, 50% altered and 50% unaltered hornblende diorite
EOH @ 200', 61.00m

## Sample
Hole: RCH-12-03 | [8 empty] | Date: June 21, 2012
From (ft) | To (ft) | From (m) | To (m) | Interval (m) | Sample Number | Batch | Au (g/t) | Ag (g/t) | As (ppm) | Comments
25 | 30 | 7.62 | 9.14 | 1.52 | M652281 | 3
30 | 35 | 9.14 | 10.67 | 1.53 | M652282 | 3
35 | 40 | 10.67 | 12.19 | 1.52 | M652283 | 3
40 | 45 | 12.19 | 13.72 | 1.53 | M652284 | 3
45 | 50 | 13.72 | 15.24 | 1.52 | M652285 | 3
50 | 55 | 15.24 | 16.76 | 1.52 | M652286 | 3
55 | 60 | 16.76 | 18.29 | 1.53 | M652287 | 3
[5 empty] | M652288 | 3 |  |  |  | Blank
60 | 65 | 18.29 | 19.81 | 1.52 | M652289 | 3
65 | 70 | 19.81 | 21.34 | 1.53 | M652290 | 3
70 | 75 | 21.34 | 22.86 | 1.52 | M652291 | 3
75 | 80 | 22.86 | 24.38 | 1.52 | M652292 | 3
80 | 85 | 24.38 | 25.91 | 1.53 | M652293 | 3
85 | 90 | 25.91 | 27.43 | 1.52 | M652294 | 3
90 | 95 | 27.43 | 28.96 | 1.53 | M652295 | 3
95 | 100 | 28.96 | 30.48 | 1.52 | M652296 | 3
100 | 105 | 30.48 | 32 | 1.52 | M652297 | 3
[5 empty] | M652298 | 3 |  |  |  | ML-2 Standard
105 | 110 | 32 | 33.53 | 1.53 | M652299 | 3
110 | 115 | 33.53 | 35.05 | 1.52 | M652300 | 3
115 | 120 | 35.05 | 36.58 | 1.53 | M652301 | 3
120 | 125 | 36.58 | 38.1 | 1.52 | M652302 | 3
125 | 130 | 38.1 | 39.62 | 1.52 | M652303 | 3
130 | 135 | 39.62 | 41.15 | 1.53 | M652304 | 3
135 | 140 | 41.15 | 42.67 | 1.52 | M652305 | 3
140 | 145 | 42.67 | 44.2 | 1.53 | M652306 | 3
145 | 150 | 44.2 | 45.72 | 1.52 | M652307 | 3
[5 empty] | M652308 | 3 |  |  |  | Blank
150 | 155 | 45.72 | 47.24 | 1.52 | M652309 | 3
155 | 160 | 47.24 | 48.77 | 1.53 | M652310 | 3
160 | 165 | 48.77 | 50.29 | 1.52 | M652311 | 3
165 | 170 | 50.29 | 51.82 | 1.53 | M652312 | 3
170 | 175 | 51.82 | 53.34 | 1.52 | M652313 | 3
175 | 180 | 53.34 | 54.86 | 1.52 | M652314 | 3
180 | 185 | 54.86 | 56.39 | 1.53 | M652315 | 3
185 | 190 | 56.39 | 57.91 | 1.52 | M652316 | 3
190 | 195 | 57.91 | 59.44 | 1.53 | M652317 | 3
[5 empty] | M652318 | 3 |  |  |  | ML-5 Standard
195 | 200 | 59.44 | 61 | 1.56 | M652319 | 3
EOH @ 61.00m, 200 feet

## Batch
| Sample Number | QA-QC Sample Type | Hole Number | Sample Wt. (kg)
1 | M652281 |  | RCH-12-03
2 | M652282 |  | RCH-12-03
3 | M652283 |  | RCH-12-03
4 | M652284 |  | RCH-12-03
5 | M652285 |  | RCH-12-03
6 | M652286 |  | RCH-12-03
7 | M652287 |  | RCH-12-03
8 | M652288 | Blank | RCH-12-03
9 | M652289 |  | RCH-12-03
10 | M652290 |  | RCH-12-03
11 | M652291 |  | RCH-12-03
12 | M652292 |  | RCH-12-03
13 | M652293 |  | RCH-12-03
14 | M652294 |  | RCH-12-03
15 | M652295 |  | RCH-12-03
16 | M652296 |  | RCH-12-03
17 | M652297 |  | RCH-12-03
18 | M652298 | ML-2 Standard | RCH-12-03
19 | M652299 |  | RCH-12-03
20 | M652300 |  | RCH-12-03
21 | M652301 |  | RCH-12-03
22 | M652302 |  | RCH-12-03
23 | M652303 |  | RCH-12-03
24 | M652304 |  | RCH-12-03
25 | M652305 |  | RCH-12-03
26 | M652306 |  | RCH-12-03
27 | M652307 |  | RCH-12-03
28 | M652308 | Blank | RCH-12-03
29 | M652309 |  | RCH-12-03
30 | M652310 |  | RCH-12-03
31 | M652311 |  | RCH-12-03
32 | M652312 |  | RCH-12-03
33 | M652313 |  | RCH-12-03
34 | M652314 |  | RCH-12-03
35 | M652315 |  | RCH-12-03
36 | M652316 |  | RCH-12-03
MUST INCLUDE: 2 STANDARDS, 2 BLANKS, 1 1/4 DUPLICATE, 1 COARSE REJECT DUPLICATE
| M652317 |  | RCH-12-03
| M652318 | ML-5 Standard | RCH-12-03
| M652319 |  | RCH-12-03

## Sample Shipment
Batch: RCH-12-03 Area: RC ID Colour: Blue Weight: kg / lbs
SAMPLE SHIPMENT LOG | Bag # | From (sample #) | To (sample #) | Total # samples | ID #
| 1 | M652281 | M652283 | 3 | 26027 | Note: when using this template, all you have to change is the FIRST sample number in the "From (sample #)" column, and the number of samples for EACH bag under the "Total # Samples" column. The table will update itself. If your sample numbers don’t start with L, change the letter in column S of this spreadsheet. Dont adjust anything in column Q or R of this spreadsheet. | 652281 | 652283 | M
| 2 | M652284 | M652286 | 3 | 26028 |  | 652284 | 652286 | M
| 3 | M652287 | M652289 | 3 | 26029 |  | 652287 | 652289 | M
| 4 | M652290 | M652292 | 3 | 26030 |  | 652290 | 652292 | M
| 5 | M652293 | M652295 | 3 | 26031 |  | 652293 | 652295 | M
| 6 | M652296 | M652298 | 3 | 26032 |  | 652296 | 652298 | M
| 7 | M652299 | M652301 | 3 | 26033 |  | 652299 | 652301 | M
| 8 | M652302 | M652304 | 3 | 26034 |  | 652302 | 652304 | M
| 9 | M652305 | M652307 | 3 | 26035 |  | 652305 | 652307 | M
| 10 | M652308 | M652310 | 3 | 26036 |  | 652308 | 652310 | M
| 11 | M652311 | M652313 | 3 | 26037 |  | 652311 | 652313 | M
| 12 | M652314 | M652316 | 3 | 26038 |  | 652314 | 652316 | M
| 13 | M652317 | M652319 | 3 | 26039 |  | 652317 | 652319 | M
[7 empty] | 652320 | 652319 | M
[7 empty] | 652320 | 652319 | M
[7 empty] | 652320 | 652319 | M
[7 empty] | 652320 | 652319 | M
[7 empty] | 652320 | 652319 | M
[7 empty] | 652320 | 652319 | M
[7 empty] | 652320 | 652319 | M