## RC Log
|  | Project ___RC Drilling______________ | [5 empty] | Property ________Dade__________ | [12 empty] | Zone _______Pelly_______
Northing: | 6888322 |  | Dip: | -45 |  | Drilling Dates: |  |  | June 21 | [5 empty] | Comments:
Easting: | 391681 |  | Diameter: 3" |  |  |  |  | to | June 22
Azimuth: | 130 |  | Depth: | 61.00m, 200 feet
|  | Hole______RCH-12-04____________ | [5 empty] | Logger Name _D. Blanchflower/L. Flavelle__ | [12 empty] | Date ______June 22, 2012__________
INTERVAL |  |  |  | Magnetic Susceptibility | LITHOLOGY |  |  |  |  | ALTERATION |  |  |  |  | MINERALS | [5 empty] | DESCRIPTION
From (ft) | To (ft) | From (m) | To (m) |  | Unit | Rock Type | Grain Size | Shade | Colour | Oxidation | Argillic | Propylitic | Phyllic | Potassic | Py | Po | As | Gn | Cp | Sp
25 | 30 | 7.62 | 9.14 |  |  | DIO | MG | LT | OR | 3 | 5 | [8 empty] | 95 | 40% argilically altered hornblende diorite, 5% vein quartz?, 55% intensely silicified and altered hornblende diorite
[6 empty] | QVN | [13 empty] | 5
30 | 35 | 9.14 | 10.67 |  |  | DIO | MG | LT | OR | 3 | 5 | [8 empty] | 95 | 40% argilically altered hornblende diorite, 5% vein quartz?, 55% intensely silicified and altered hornblende diorite
[6 empty] | QVN | [13 empty] | 5
35 | 40 | 10.67 | 12.19 |  |  | DIO | MG | LT | OR | 3 | 5 | [8 empty] | 100 | 20% argillically altered hornblende diorite, no quartz veining, 80% intensely silicified and altered hornblende diorite
40 | 45 | 12.19 | 13.72 |  |  | DIO | MG | LT | OR | 2 | 5 |  |  |  | 1 |  |  |  |  | 100 | 90% intensely altered and silicified hornblende diorite
10% weakly altered hornblende diorite
45 | 50 | 13.72 | 15.24 |  |  | DIO | MG | LT | OR-YW | 2 | 5 | [8 empty] | 100 | 90% intensely altered and silicified hornblende diorite
10% weakly altered hornblende diorite
50 | 55 | 15.24 | 16.76 |  |  | DIO | MG | LT | YW | 2 | 5 | [8 empty] | 100 | 100% intensely altered and silicified hornblende diorite, 2% magnetite
55 | 60 | 16.76 | 18.29 |  |  | DIO | MG | LT | YW | 2 | 5 |  |  |  | 1 |  |  |  |  | 100 | 10% poorly altered hornblende diorite
90% well altered hornblende diorite with carbonate coating
60 | 65 | 18.29 | 19.81 |  |  | DIO | MG | LT | OR | 2-3 | 3 |  |  |  | 1 |  |  |  |  | 100 | 30% unaltered hornblende diorite with limonite staining, 70% well altered hornblende diorite
65 | 70 | 19.81 | 21.34 |  |  | DIO | MG | LT | OR | 3 | 3-4 |  |  |  | 1 |  |  |  |  | 100 | 30% unaltered hornblende diorite with limonite staining, 60% well altered hornblende diorite, 10% very highly altered hornblende diorite
70 | 75 | 21.34 | 22.86 |  |  | DIO | MG | LT | OR | 2-3 | 3 |  |  |  | 1% |  |  |  |  | 100 | 50% unaltered hornblende diorite, 50% altered hornblende diorite
75 | 80 | 22.86 | 24.38 |  |  | DIO | MG | LT | OR | 2 | 3 |  |  |  | 1 |  |  |  |  | 95 | 5% vein quartz with trace pyrite, 50:50 altered and unaltered hornblende diorite
[6 empty] | QVN | [13 empty] | 5
80 | 85 | 24.38 | 25.91 |  |  | DIO | MG | LT | OR | 2 | 3 |  |  |  | 1 |  |  |  |  | 95 | 5% vein quartz, 40% unaltered and 60% altered hornblende diorite
[6 empty] | QVN | [13 empty] | 5
85 | 90 | 25.91 | 27.43 |  |  | DIO | MG | LT | OR | 2-3 | 3-4 |  |  |  | 1 |  |  |  |  | 100 | 50:50 altered and unaltered hornblende diorite
90 | 95 | 27.43 | 28.96 |  |  | DIO | MG | MD | OR | 3 | 4 |  |  |  | 1 |  |  |  |  | 90 | 90% altered hornblende diorite, 10% quartz veins with limonite staining
[6 empty] | QVN | [13 empty] | 10
95 | 100 | 28.96 | 30.48 |  |  | DIO | MG | MD | OR | 2-3 | 4 |  |  |  | 1 |  |  |  |  | 100 | 20% unaltered, 20% weakly altered, 60% well altered hornblende diorite with trace quartz veins
100 | 105 | 30.48 | 32 |  |  | DIO | MG | MD | OR | 2 | 4 |  |  |  | 1 |  |  |  |  | 100 | 70% unaltered, 30% altered hornblende diorite
105 | 110 | 32 | 33.53 |  |  | DIO | MG | MD | OR | 2 | 4 |  |  |  | 1% |  |  |  |  | 100 | 70% unaltered, 30% altered hornblende diorite
110 | 115 | 33.53 | 35.05 |  |  | DIO | MG | MD | OR | 2 | 4 |  |  |  | 1% |  |  |  |  | 100 | 80% unaltered, 20% altered hornblende diorite
115 | 120 | 35.05 | 36.58 |  |  | DIO | MG | MD | OR | 2 | 4 |  |  |  | 1% |  |  |  |  | 100 | 90% unaltered, 10% altered and limonite stained hornblende diorite
120 | 125 | 36.58 | 38.1 |  |  | DIO | MG | MD | OR | 2 | 4 |  |  |  | 1% |  |  |  |  | 100 | 90% unaltered, 10% altered and limonite stained hornblende diorite
125 | 130 | 38.1 | 39.62 |  |  | DIO | MG | LT-MD | OR | 2 | 4 |  |  |  | 1% |  |  |  |  | 100 | 30% unaltered, 70% altered hornblende diorite
130 | 135 | 39.62 | 41.15 |  |  | DIO | MG | LT | OR | 2 | 4 |  |  |  | 1 |  |  |  |  | 100 | 30% unaltered, 70% altered hornblende diorite
135 | 140 | 41.15 | 42.67 |  |  | DIO | MG | LT | OR | 3 | 3 |  |  |  | 1 |  |  |  |  | 100 | 10% unaltered, 90% altered hornblende diorite
140 | 145 | 42.67 | 44.2 |  |  | DIO | MG | LT | OR | 3 | 3-4 |  |  |  | 1 |  |  |  |  | 100 | 95% altered, 5% unaltered hornblende diorite
145 | 150 | 44.2 | 45.72 |  |  | DIO | MG | LT | OR | 3 | 3 |  |  |  | 1 |  |  |  |  | 90 | 100% altered, 10% quartz vein?
[6 empty] | QVN | [13 empty] | 10
150 | 155 | 45.72 | 47.24 |  |  | DIO | MG | LT | OR | 2-3 | 2-3 |  |  |  | 1% |  |  |  |  | 100 | 50% altered, 50% unaltered hornblende diorite
155 | 160 | 47.24 | 48.77 |  |  | DIO | MG | LT | OR | 3 | 3 |  |  |  | 1% |  |  |  |  | 90 | 30% altered hornblende diorite, 10% quartz vein, 60% unaltered hornblende diorite
[6 empty] | QVN | [13 empty] | 10
160 | 165 | 48.77 | 50.29 |  |  | DIO | MG | LT | OR | 2 | 3 |  |  |  | 1 |  |  |  |  | 70 | 10% unaltered hornblende diorite, 30% quartz vein, 60% altered hornblende diorite
[6 empty] | QVN | [13 empty] | 30
165 | 170 | 50.29 | 51.82 |  |  | DIO | MG | LT | OR | 2 | 2-3 |  |  |  | 1 |  |  |  |  | 90 | 10% unaltered hornblende diorite, 10% quartz vein, 80% altered hornblende diorite
[6 empty] | QVN | [13 empty] | 10
170 | 175 | 51.82 | 53.34 |  |  | DIO | MG | LT | OR | 3 | 2 |  |  |  | 1 |  |  |  |  | 90 | 50% unaltered hornblende diorite, 10% quartz vein, 40% altered hornblende diorite
[6 empty] | QVN | [13 empty] | 10
175 | 180 | 53.34 | 54.86 |  |  | DIO | MG | LT | OR | 3 | 2 |  |  |  | 1 |  |  |  |  | 100 | 10% unaltered, 90% altered hornblende diorite, no quartz vein
180 | 185 | 54.86 | 56.39 |  |  | DIO | MG | LT | OR | 3 | 2-3 |  |  |  | 1 |  |  |  |  | 80 | 20% quartz vein. 10% unaltered and 70% altered hornblende diorite
[6 empty] | QVN | [13 empty] | 20
185 | 190 | 56.39 | 57.91 |  |  | DIO | MG | LT | OR | 3 | 2-3 |  |  |  | 1 |  |  |  |  | 80 | 20% quartz vein, 80% altered hornblende diorite
[6 empty] | QVN | [13 empty] | 20
190 | 195 | 57.91 | 59.44 |  |  | DIO | MG | LT-MD | OR | 3 | 2-3 |  |  |  | 1 |  |  |  |  | 90 | 10% quartz vein, 90% altered hornblende diorite
[6 empty] | QVN | [13 empty] | 10
195 | 200 | 59.44 | 61 |  |  | DIO | MG | LT | OR | 3-4 | 2-3 |  |  |  | 1 |  |  |  |  | 95 | 5% quartz vein, 95% altered hornblende diorite
[6 empty] | QVN | [13 empty] | 5
EOH @ 200', 61.00m

## Sample
Hole: RCH-12-04 | [8 empty] | Date: June 22, 2012
From (ft) | To (ft) | From (m) | To (m) | Interval (m) | Sample Number | Batch | Au (g/t) | Ag (g/t) | As (ppm) | Comments
25 | 30 | 7.62 | 9.14 | 1.52 | M652320 | 4
30 | 35 | 9.14 | 10.67 | 1.53 | M652321 | 4
35 | 40 | 10.67 | 12.19 | 1.52 | M652322 | 4
40 | 45 | 12.19 | 13.72 | 1.53 | M652323 | 4
45 | 50 | 13.72 | 15.24 | 1.52 | M652324 | 4
50 | 55 | 15.24 | 16.76 | 1.52 | M652325 | 4
55 | 60 | 16.76 | 18.29 | 1.53 | M652326 | 4
[5 empty] | M652327 | 4 |  |  |  | Blank
60 | 65 | 18.29 | 19.81 | 1.52 | M652328 | 4
65 | 70 | 19.81 | 21.34 | 1.53 | M652329 | 4
70 | 75 | 21.34 | 22.86 | 1.52 | M652330 | 4
75 | 80 | 22.86 | 24.38 | 1.52 | M652331 | 4
80 | 85 | 24.38 | 25.91 | 1.53 | M652332 | 4
85 | 90 | 25.91 | 27.43 | 1.52 | M652333 | 4
90 | 95 | 27.43 | 28.96 | 1.53 | M652334 | 4
95 | 100 | 28.96 | 30.48 | 1.52 | M652335 | 4
100 | 105 | 30.48 | 32 | 1.52 | M652336 | 4
[5 empty] | M652337 | 4 |  |  |  | ML-5 Standard
105 | 110 | 32 | 33.53 | 1.53 | M652338 | 4
110 | 115 | 33.53 | 35.05 | 1.52 | M652339 | 4
115 | 120 | 35.05 | 36.58 | 1.53 | M652340 | 4
120 | 125 | 36.58 | 38.1 | 1.52 | M652341 | 4
125 | 130 | 38.1 | 39.62 | 1.52 | M652342 | 4
130 | 135 | 39.62 | 41.15 | 1.53 | M652343 | 4
135 | 140 | 41.15 | 42.67 | 1.52 | M652344 | 4
140 | 145 | 42.67 | 44.2 | 1.53 | M652345 | 4
145 | 150 | 44.2 | 45.72 | 1.52 | M652346 | 4
[5 empty] | M652347 | 4 |  |  |  | Blank
150 | 155 | 45.72 | 47.24 | 1.52 | M652348 | 4
155 | 160 | 47.24 | 48.77 | 1.53 | M652349 | 4
160 | 165 | 48.77 | 50.29 | 1.52 | M652350 | 4
165 | 170 | 50.29 | 51.82 | 1.53 | M652351 | 4
170 | 175 | 51.82 | 53.34 | 1.52 | M652352 | 4
175 | 180 | 53.34 | 54.86 | 1.52 | M652353 | 4
180 | 185 | 54.86 | 56.39 | 1.53 | M652354 | 4
185 | 190 | 56.39 | 57.91 | 1.52 | M652355 | 4
190 | 195 | 57.91 | 59.44 | 1.53 | M652356 | 4
[5 empty] | M652357 | 4 |  |  |  | ML-2 Standard
195 | 200 | 59.44 | 61 | 1.56 | M652358 | 4
EOH @ 61.00m, 200 feet

## Batch
| Sample Number | QA-QC Sample Type | Hole Number | Sample Wt. (kg)
1 | M652320 |  | RCH-12-04
2 | M652321 |  | RCH-12-04
3 | M652322 |  | RCH-12-04
4 | M652323 |  | RCH-12-04
5 | M652324 |  | RCH-12-04
6 | M652325 |  | RCH-12-04
7 | M652326 |  | RCH-12-04
8 | M652327 | Blank | RCH-12-04
9 | M652328 |  | RCH-12-04
10 | M652329 |  | RCH-12-04
11 | M652330 |  | RCH-12-04
12 | M652331 |  | RCH-12-04
13 | M652332 |  | RCH-12-04
14 | M652333 |  | RCH-12-04
15 | M652334 |  | RCH-12-04
16 | M652335 |  | RCH-12-04
17 | M652336 |  | RCH-12-04
18 | M652337 | ML-5 Standard | RCH-12-04
19 | M652338 |  | RCH-12-04
20 | M652339 |  | RCH-12-04
21 | M652340 |  | RCH-12-04
22 | M652341 |  | RCH-12-04
23 | M652342 |  | RCH-12-04
24 | M652343 |  | RCH-12-04
25 | M652344 |  | RCH-12-04
26 | M652345 |  | RCH-12-04
27 | M652346 |  | RCH-12-04
28 | M652347 | Blank | RCH-12-04
29 | M652348 |  | RCH-12-04
30 | M652349 |  | RCH-12-04
31 | M652350 |  | RCH-12-04
32 | M652351 |  | RCH-12-04
33 | M652352 |  | RCH-12-04
34 | M652353 |  | RCH-12-04
35 | M652354 |  | RCH-12-04
36 | M652355 |  | RCH-12-04
MUST INCLUDE: 2 STANDARDS, 2 BLANKS, 1 1/4 DUPLICATE, 1 COARSE REJECT DUPLICATE
| M652356 |  | RCH-12-04
| M652357 | ML-2 Standard | RCH-12-04
| M652358 |  | RCH-12-04

## Sample Shipment
Batch: RCH-12-04 Area: RC ID Colour: Pink/Black Dots Weight: kg / lbs
SAMPLE SHIPMENT LOG | Bag # | From (sample #) | To (sample #) | Total # samples | ID #
| 1 | M652320 | M652322 | 3 | 26040 | Note: when using this template, all you have to change is the FIRST sample number in the "From (sample #)" column, and the number of samples for EACH bag under the "Total # Samples" column. The table will update itself. If your sample numbers don’t start with L, change the letter in column S of this spreadsheet. Dont adjust anything in column Q or R of this spreadsheet. | 652320 | 652322 | M
| 2 | M652323 | M652325 | 3 | 26041 |  | 652323 | 652325 | M
| 3 | M652326 | M652328 | 3 | 26042 |  | 652326 | 652328 | M
| 4 | M652329 | M652331 | 3 | 26043 |  | 652329 | 652331 | M
| 5 | M652332 | M652334 | 3 | 26044 |  | 652332 | 652334 | M
| 6 | M652335 | M652337 | 3 | 26045 |  | 652335 | 652337 | M
| 7 | M652338 | M652340 | 3 | 26046 |  | 652338 | 652340 | M
| 8 | M652341 | M652343 | 3 | 26047 |  | 652341 | 652343 | M
| 9 | M652344 | M652346 | 3 | 26048 |  | 652344 | 652346 | M
| 10 | M652347 | M652349 | 3 | 26049 |  | 652347 | 652349 | M
| 11 | M652350 | M652352 | 3 | 26050 |  | 652350 | 652352 | M
| 12 | M652353 | M652355 | 3 | 26051 |  | 652353 | 652355 | M
| 13 | M652356 | M652358 | 3 | 26052 |  | 652356 | 652358 | M
[7 empty] | 652359 | 652358 | M
[7 empty] | 652359 | 652358 | M
[7 empty] | 652359 | 652358 | M
[7 empty] | 652359 | 652358 | M
[7 empty] | 652359 | 652358 | M
[7 empty] | 652359 | 652358 | M
[7 empty] | 652359 | 652358 | M