## RC Log
|  | Project ___RC Drilling______________ | [5 empty] | Property ________Dade__________ | [13 empty] | Zone ______Pelly________
Northing: | 6888487 |  | Dip: | -45 |  | Drilling Dates: |  |  | June 21 | [5 empty] | Comments:
Easting: | 391701 |  | Diameter: 3" |  |  |  |  | to | June 22
Azimuth: | 130 |  | Depth: | 61.00m, 200 feet
|  | Hole______RCH-12-05____________ | [5 empty] | Logger Name _D. Blanchflower/L. Flavelle__ | [13 empty] | Date ______June 22, 2012__________
INTERVAL |  |  |  | Magnetic Susceptibility | LITHOLOGY |  |  |  |  | ALTERATION |  |  |  |  | MINERALS | [6 empty] | DESCRIPTION
From (ft) | To (ft) | From (m) | To (m) |  | Unit | Rock Type | Grain Size | Shade | Colour | Oxidation | Argillic | Propylitic | Phyllic | Potassic | Py | Po | As | Gn | Cp | Sp
15 | 20 | 4.57 | 6.1 |  |  | DIO | MG | LT | OR | 2-3 | 4 | [9 empty] | 95 | 100% altered hornblende diorite, 2% magnetite
[6 empty] | QVN | [14 empty] | 5 | 5% vein quartz
20 | 25 | 6.1 | 7.62 |  |  | DIO | MG | LT | OR | 2-3 | 4 | [9 empty] | 100 | 10% unaltered hornblende diorite with a limonitic coating
10% altered hornblende diorite, 2% magnetite
25 | 30 | 7.62 | 9.14 |  |  | DIO | MG | LT | OR | 2-3 | 4 | [9 empty] | 100 | 10% unaltered hornblende diorite with a limonitic coating
10% altered hornblende diorite, 3% magnetite
30 | 35 | 9.14 | 10.67 |  |  | DIO | MG | LT | OR | 2-3 | 4 | 1 |  |  | 1 | [5 empty] | 90 | 10% quartz vein material (clear-white)
[6 empty] | QVN |  | LT | WH | [11 empty] | 10 | 25% unaltered hornblende diorite, 65% altered hornblende diorite
35 | 40 | 10.67 | 12.19 |  |  | DIO | MG | LT | OR | 3 | 3-4 | [9 empty] | 100 | 15% altered hornblende diorite
[8 empty] | LT | BL | [5 empty] | 1 | [6 empty] | 85% unaltered hornblende diorite
40 | 45 | 12.19 | 13.72 |  |  | DIO | MG | MD | OR | 3 | 3-4 |  |  |  | 1 | [5 empty] | 100 | 60% altered hornblende diorite
40% unaltered hornblende diorite
45 | 50 | 13.72 | 15.24 |  |  | DIO | MG | MD | OR | 3 | 3-4 | [9 empty] | 50 | 40% altered hornblende diorite, 10% fresh hornblende diorite
[6 empty] | FEL | PO | MD | GY | [11 empty] | 50 | 50% plagioclase phyric (porphyritic) dyke
50 | 55 | 15.24 | 16.76 |  |  | DIO | MG | MD | OR | 3 | 3-4 | [9 empty] | 50 | 50% altered hornblende diorite
[6 empty] | FEL | PO | MD | GY-BN | [11 empty] | 50 | 50% plagioclase phyric (porphyritic) dyke
55 | 60 | 16.76 | 18.29 |  |  | DIO | MG |  | YW | 3-4 | 3-4 | [9 empty] | 90 | 10% fresh hornblende diorite, 10% white quartz vein
[6 empty] | QVN |  | MD | WH | [11 empty] | 10 | 80% altered hornblende diorite
60 | 65 | 18.29 | 19.81 |  |  | DIO | MG | MD | OR | 3-4 | 3-4 | [9 empty] | 95 | 30% altered hornblende diorite, 5% vein quartz?
[6 empty] | QVN | [14 empty] | 5 | 70% unaltered hornblende diorite
65 | 70 | 19.81 | 21.34 |  |  | DIO | MG | MD | OR | 2-3 | 3-4 | [9 empty] | 90 | 60% altered hornblende diorite, 10% plagioclase phyric dyke
[6 empty] | FEL | PO | MD-DK | GY |  | 3 | [9 empty] | 10 | 30% fresh hornblende diorite
70 | 75 | 21.34 | 22.86 |  |  | DIO | MG | MD | OR | 2 | 2-3 |  |  |  | 1 | [5 empty] | 95 | 90% fresh hornblende diorite. 5% vein quartz
[6 empty] | QVN | [14 empty] | 5 | 10% altered hornblende diorite
75 | 80 | 22.86 | 24.38 |  |  | DIO | MG | LT | OR | 2 | 2 | [9 empty] | 95 | 20% altered hornblende diorite, 5% vein quartz
[6 empty] | QVN | [14 empty] | 5 | 75-80% unaltered hornblende diorite
80 | 85 | 24.38 | 25.91 |  |  | DIO | MG | LT-MD | OR | 3 | 3 | [9 empty] | 100 | 10% unaltered hornblende diorite
90% altered hornblende diorite
85 | 90 | 25.91 | 27.43 |  |  | DIO | MG | MD | OR | 2-3 | 2 | [9 empty] | 100 | 100% altered hornblende diorite
90 | 95 | 27.43 | 28.96 |  |  | DIO | MG | MD | OR | 2-3 | 2 | [9 empty] | 95 | 15% unaltered hornblende diorite, 5% vein quartz
[6 empty] | QVN | [14 empty] | 5 | 80% altered hornblende diorite
95 | 100 | 28.96 | 30.48 |  |  | DIO | MG | MD | OR | 2-3 | 2 |  |  |  | 1 | [5 empty] | 100 | 10% altered hornblende diorite
90% unaltered hornblende diorite
10% white vein quartz, 75% fresh hornblende diorite
100 | 105 | 30.48 | 32 |  |  | DIO | MG | MD | OR | 1 | 1-2 | [9 empty] | 95 | 15% weakly altered hornblende diorite
[6 empty] | QVN | [14 empty] | 5 | 5% vein quartz, 95% fresh hornblende diorite
105 | 110 | 32 | 33.53 |  |  | DIO | MG | DK | GY | [5 empty] | 1% | [5 empty] | 95 | 15% weakly altered hornblende diorite
[6 empty] | QVN | [14 empty] | 5 | 5% vein quartz, 95% fresh hornblende diorite
110 | 115 | 33.53 | 35.05 |  |  | DIO | MG | DK | GY | [11 empty] | 95 | 5% vein quartz, 95% fresh hornblende diorite
[6 empty] | QVN | [14 empty] | 5
115 | 120 | 35.05 | 36.58 |  |  | DIO | MG | DK | GY | 1-2 | 2 |  |  |  | 1-1% | [5 empty] | 100 | 10% weakly altered, 90% unaltered hornblende diorite
[8 empty] | LT | OR
120 | 125 | 36.58 | 38.1 |  |  | DIO | MG | DK | GY | 1-2 | 1 |  |  |  | 1% | [5 empty] | 100 | 50% unaltered, 50% altered hornblende diorite
[8 empty] | LT | OR
125 | 130 | 38.1 | 39.62 |  |  | DIO | MG | DK | GY | 1 | 1 |  |  |  | 1% | [5 empty] | 95 | 5% quartz vein, 50:50 altered to unaltered hornblende diorite
[6 empty] | QVN |  | LT | OR | [11 empty] | 5
130 | 135 | 39.62 | 41.15 |  |  | DIO | MG | DK | GY | 1 | 1 |  |  |  | 1 | [5 empty] | 80 | 20% quartz vein, 50:50 altered to unaltered hornblende diorite
[6 empty] | QVN |  | LT | OR | [11 empty] | 20
135 | 140 | 41.15 | 42.67 |  |  | DIO | MG | DK | GY | 2 | 2 |  |  |  | 1 | [5 empty] | 80 | 20% quartz vein, 10% unaltered hornblende diorite, 70% altered hornblende diorite
[6 empty] | QVN |  | LT | OR | [11 empty] | 20
140 | 145 | 42.67 | 44.2 |  |  | DIO | MG | DK | GY | 2 | 2-3 |  |  |  | 1 | [5 empty] | 90 | 10% quartz vein, 10% unaltered and 70% altered hornblende diorite
[6 empty] | QVN | [14 empty] | 10
145 | 150 | 44.2 | 45.72 |  |  | DIO | MG | DK | GY | 2 | 2-3 |  |  |  | 1 | [5 empty] | 95 | 5% quartz vein, 5% unaltered hornblende diorite, 90% altered hornblende diorite
[6 empty] | QVN | [14 empty] | 5
150 | 155 | 45.72 | 47.24 |  |  | DIO | MG | DK | GY | 1-2 | 2 |  |  |  | 1% | [5 empty] | 95 | 5% quartz vein, 30% unaltered, 65% altered hornblende diorite
[6 empty] | QVN | [14 empty] | 5
155 | 160 | 47.24 | 48.77 |  |  | DIO | MG | DK | GY | 1 | 1-2 |  |  |  | 1 | [5 empty] | 95 | 5% quartz vein?, 50:50 unaltered to altered hornblende diorite
[6 empty] | QVN | [14 empty] | 5
160 | 165 | 48.77 | 50.29 |  |  | DIO | MG | DK | GY | 1 | 1 |  |  |  | 1 | [5 empty] | 100 | 50% altered, 50% unaltered hornblende diorite
165 | 170 | 50.29 | 51.82 |  |  | DIO | MG | DK | GY | 1 | 1 |  |  |  | 1 | [5 empty] | 100 | 50% altered, 50% unaltered hornblende diorite
170 | 175 | 51.82 | 53.34 |  |  | DIO | MG | DK | GY | 1 | 1 |  |  |  | 1 | [5 empty] | 100 | 50% altered, 50% unaltered hornblende diorite
175 | 180 | 53.34 | 54.86 |  |  | DIO | MG | DK | GY | 1 | 1 |  |  |  | 1 | [5 empty] | 100 | 50% altered, 50% unaltered hornblende diorite
180 | 185 | 54.86 | 56.39 |  |  | DIO | MG | DK | GY | 1 | 1 |  |  |  | 1-1% | [5 empty] | 95 | 5% quartz vein, 50:50 unaltered to altered hornblende diorite
[6 empty] | QVN | [14 empty] | 5
185 | 190 | 56.39 | 57.91 |  |  | DIO | MG | DK | GY | 1 | 1 |  |  |  | 1 | [5 empty] | 100 | 50% weakly altered, 50% unaltered hornblende diorite
190 | 195 | 57.91 | 59.44 |  |  | DIO | MG | DK | GY | 1 | 1 |  |  |  | 1 | [5 empty] | 100 | 50% weakly altered, 50% unaltered hornblende diorite
195 | 200 | 59.44 | 61 |  |  | DIO | MG | DK | GY | 1 | 1 |  |  |  | 1 | [5 empty] | 90 | 10% pegmatite, 50:50 altered to unaltered hornblende diorite
[6 empty] | PEG | [14 empty] | 10
EOH @ 200', 61.00m

## Sample
Hole: RCH-12-05 | [8 empty] | Date: June 22, 2012
From (ft) | To (ft) | From (m) | To (m) | Interval (m) | Sample Number | Batch | Au (g/t) | Ag (g/t) | As (ppm) | Comments
15 | 20 | 4.57 | 6.1 | 1.53 | M652359 | 5
20 | 25 | 6.1 | 7.62 | 1.52 | M652360 | 5
25 | 30 | 7.62 | 9.14 | 1.52 | M652361 | 5
30 | 35 | 9.14 | 10.67 | 1.53 | M652362 | 5
35 | 40 | 10.67 | 12.19 | 1.52 | M652363 | 5
40 | 45 | 12.19 | 13.72 | 1.53 | M652364 | 5
45 | 50 | 13.72 | 15.24 | 1.52 | M652365 | 5
[5 empty] | M652366 | 5 |  |  |  | Blank
50 | 55 | 15.24 | 16.76 | 1.52 | M652367 | 5
55 | 60 | 16.76 | 18.29 | 1.53 | M652368 | 5
60 | 65 | 18.29 | 19.81 | 1.52 | M652369 | 5
65 | 70 | 19.81 | 21.34 | 1.53 | M652370 | 5
70 | 75 | 21.34 | 22.86 | 1.52 | M652371 | 5
75 | 80 | 22.86 | 24.38 | 1.52 | M652372 | 5
80 | 85 | 24.38 | 25.91 | 1.53 | M652373 | 5
85 | 90 | 25.91 | 27.43 | 1.52 | M652374 | 5
90 | 95 | 27.43 | 28.96 | 1.53 | M652375 | 5
[5 empty] | M652376 | 5 |  |  |  | ML-2 Standard
95 | 100 | 28.96 | 30.48 | 1.52 | M652377 | 5
100 | 105 | 30.48 | 32 | 1.52 | M652378 | 5
105 | 110 | 32 | 33.53 | 1.53 | M652379 | 5
110 | 115 | 33.53 | 35.05 | 1.52 | M652380 | 5
115 | 120 | 35.05 | 36.58 | 1.53 | M652381 | 5
120 | 125 | 36.58 | 38.1 | 1.52 | M652382 | 5
125 | 130 | 38.1 | 39.62 | 1.52 | M652383 | 5
130 | 135 | 39.62 | 41.15 | 1.53 | M652384 | 5
135 | 140 | 41.15 | 42.67 | 1.52 | M652385 | 5
[5 empty] | M652386 | 5 |  |  |  | Blank
140 | 145 | 42.67 | 44.2 | 1.53 | M652387 | 5
145 | 150 | 44.2 | 45.72 | 1.52 | M652388 | 5
150 | 155 | 45.72 | 47.24 | 1.52 | M652389 | 5
155 | 160 | 47.24 | 48.77 | 1.53 | M652390 | 5
160 | 165 | 48.77 | 50.29 | 1.52 | M652391 | 5
165 | 170 | 50.29 | 51.82 | 1.53 | M652392 | 5
170 | 175 | 51.82 | 53.34 | 1.52 | M652393 | 5
175 | 180 | 53.34 | 54.86 | 1.52 | M652394 | 5
180 | 185 | 54.86 | 56.39 | 1.53 | M652395 | 5
[5 empty] | M652396 | 5 |  |  |  | ML-5 Standard
185 | 190 | 56.39 | 57.91 | 1.52 | M652397 | 5
190 | 195 | 57.91 | 59.44 | 1.53 | M652398 | 5
195 | 200 | 59.44 | 61 | 1.56 | M652399 | 5
EOH @ 61.00m, 200 feet

## Batch
| Sample Number | QA-QC Sample Type | Hole Number | Sample Wt. (kg)
1 | M652359 |  | RCH-12-05
2 | M652360 |  | RCH-12-05
3 | M652361 |  | RCH-12-05
4 | M652362 |  | RCH-12-05
5 | M652363 |  | RCH-12-05
6 | M652364 |  | RCH-12-05
7 | M652365 |  | RCH-12-05
8 | M652366 | Blank | RCH-12-05
9 | M652367 |  | RCH-12-05
10 | M652368 |  | RCH-12-05
11 | M652369 |  | RCH-12-05
12 | M652370 |  | RCH-12-05
13 | M652371 |  | RCH-12-05
14 | M652372 |  | RCH-12-05
15 | M652373 |  | RCH-12-05
16 | M652374 |  | RCH-12-05
17 | M652375 |  | RCH-12-05
18 | M652376 | ML-2 Standard | RCH-12-05
19 | M652377 |  | RCH-12-05
20 | M652378 |  | RCH-12-05
21 | M652379 |  | RCH-12-05
22 | M652380 |  | RCH-12-05
23 | M652381 |  | RCH-12-05
24 | M652382 |  | RCH-12-05
25 | M652383 |  | RCH-12-05
26 | M652384 |  | RCH-12-05
27 | M652385 |  | RCH-12-05
28 | M652386 | Blank | RCH-12-05
29 | M652387 |  | RCH-12-05
30 | M652388 |  | RCH-12-05
31 | M652389 |  | RCH-12-05
32 | M652390 |  | RCH-12-05
33 | M652391 |  | RCH-12-05
34 | M652392 |  | RCH-12-05
35 | M652393 |  | RCH-12-05
36 | M652394 |  | RCH-12-05
MUST INCLUDE: 2 STANDARDS, 2 BLANKS, 1 1/4 DUPLICATE, 1 COARSE REJECT DUPLICATE
| M652395 |  | RCH-12-05
| M652396 | ML-5 Standard | RCH-12-05
| M652397 |  | RCH-12-05
| M652398 |  | RCH-12-05
| M652399 |  | RCH-12-05

## Sample Shipment
Batch: RCH-12-05 Area: RC ID Colour: Pink Weight: kg / lbs
SAMPLE SHIPMENT LOG | Bag # | From (sample #) | To (sample #) | Total # samples | ID #
| 1 | M652359 | M652361 | 3 | 26053 | Note: when using this template, all you have to change is the FIRST sample number in the "From (sample #)" column, and the number of samples for EACH bag under the "Total # Samples" column. The table will update itself. If your sample numbers don’t start with L, change the letter in column S of this spreadsheet. Dont adjust anything in column Q or R of this spreadsheet. | 652359 | 652361 | M
| 2 | M652362 | M652364 | 3 | 26054 |  | 652362 | 652364 | M
| 3 | M652365 | M652367 | 3 | 26055 |  | 652365 | 652367 | M
| 4 | M652368 | M652370 | 3 | 26056 |  | 652368 | 652370 | M
| 5 | M652371 | M652373 | 3 | 26057 |  | 652371 | 652373 | M
| 6 | M652374 | M652377 | 4 | 26058 |  | 652374 | 652377 | M
| 7 | M652378 | M652380 | 3 | 26059 |  | 652378 | 652380 | M
| 8 | M652381 | M652383 | 3 | 26060 |  | 652381 | 652383 | M
| 9 | M652384 | M652386 | 3 | 26061 |  | 652384 | 652386 | M
| 10 | M652387 | M652389 | 3 | 26062 |  | 652387 | 652389 | M
| 11 | M652390 | M652392 | 3 | 26063 |  | 652390 | 652392 | M
| 12 | M652393 | M652395 | 3 | 26064 |  | 652393 | 652395 | M
| 13 | M652396 | M652399 | 4 | 26065 |  | 652396 | 652399 | M
[7 empty] | 652400 | 652399 | M
[7 empty] | 652400 | 652399 | M
[7 empty] | 652400 | 652399 | M
[7 empty] | 652400 | 652399 | M
[7 empty] | 652400 | 652399 | M
[7 empty] | 652400 | 652399 | M
[7 empty] | 652400 | 652399 | M