## RC Log
|  | Project ___RC Drilling______________ | [5 empty] | Property ________Dade__________ | [13 empty] | Zone ___Pelly__
Northing: | 6888511 |  | Dip: | -45 |  | Drilling Dates: |  |  | June 23 | [5 empty] | Comments:
Easting: | 391668 |  | Diameter: 3" |  |  |  |  | to | June 23
Azimuth: | 130 |  | Depth: | 61.00m, 200 feet
|  | Hole______RCH-12-06____________ | [5 empty] | Logger Name _D. Blanchflower_ | [13 empty] | Date ______June 24, 2012__________
INTERVAL |  |  |  | Magnetic Susceptibility | LITHOLOGY |  |  |  |  | ALTERATION |  |  |  |  | MINERALS | [6 empty] | DESCRIPTION
From (ft) | To (ft) | From (m) | To (m) |  | Unit | Rock Type | Grain Size | Shade | Colour | Oxidation | Argillic | Propylitic | Phyllic | Potassic | Py | Po | As | Gn | Cp | Sp
15 | 20 | 4.57 | 6.1 |  |  | DIO | MG | DK | GY | 1 | [10 empty] | 100 | 100% unaltered hornblende diorite with 10% of surfaces limonite coated
20 | 25 | 6.1 | 7.62 |  |  | DIO | MG | DK | GY | 1 | 2-3 | [9 empty] | 90 | 20% altered with 10% quartz vein?, 70% unaltered hornblende diorite
[6 empty] | QVN | [14 empty] | 10
25 | 30 | 7.62 | 9.14 |  |  | DIO | MG | DK | GY | 1 | 3 | [9 empty] | 100 | 15% altered, 85% unaltered hornblende diorite
30 | 35 | 9.14 | 10.67 |  |  | DIO | MG | DK | GY | 1 |  |  |  |  | 1% | [5 empty] | 90 | 10% quartz vein?, 90% unaltered hornblende diorite
[6 empty] | QVN | [14 empty] | 10
35 | 40 | 10.67 | 12.19 |  |  | DIO | MG | DK | GY | 1 | 3 |  |  |  | 1 | [5 empty] | 100 | 10% altered, 90% unaltered hornblende diorite
40 | 45 | 12.19 | 13.72 |  |  | DIO | MG | DK | GY | 1 | 2 | [9 empty] | 90 | 10% quartz vein, 10% weakly altered and 80% unaltered hornblende diorite
[6 empty] | QVN | [14 empty] | 10
45 | 50 | 13.72 | 15.24 |  |  | DIO | MG | DK | GY | 1 | 2-3 |  |  |  | 1 | [5 empty] | 80 | 20% quartz vein, 10% altered and 70% unaltered hornblende diorite
[6 empty] | QVN | [14 empty] | 20
50 | 55 | 15.24 | 16.76 |  |  | DIO | MG | DK | GY | 1 | 2 |  |  |  | 2% | [5 empty] | 100 | 5% altered, 95% unaltered hornblende diorite, no quartz vein
55 | 60 | 16.76 | 18.29 |  |  | DIO | MG | DK | GY | 1 |  |  |  |  | 1-2% | [5 empty] | 100 | 100% unaltered hornblende diorite
60 | 65 | 18.29 | 19.81 |  |  | DIO | MG | DK | GY | 1 |  |  |  |  | 1% | [5 empty] | 75 | 25-30% quartz vein, 70% unaltered hornblende diorite
[6 empty] | QVN | [14 empty] | 25
65 | 70 | 19.81 | 21.34 |  |  | DIO | MG | DK | GY | 1 | 2-3 |  |  |  | 1 | [5 empty] | 100 | 10% altered, 90% unaltered hornblende diorite
70 | 75 | 21.34 | 22.86 |  |  | DIO | MG | DK | GY | 1 |  |  |  |  | 1% | [5 empty] | 80 | 20% limonitic quartz vein with 80% unaltered hornblende diorite
[6 empty] | QVN | [14 empty] | 20
75 | 80 | 22.86 | 24.38 |  |  | DIO | MG | DK | DY | 1 |  |  |  |  | 1 | [5 empty] | 95 | 5% pegmatitic, 95% unaltered
[6 empty] | PEG |  | MD | PK | [11 empty] | 5
80 | 85 | 24.38 | 25.91 |  |  | DIO | MG | DK | GY | 1 | 2-3 |  |  |  | 1 | [5 empty] | 100 | 10% limonite stained and altered, 90% unaltered
85 | 90 | 25.91 | 27.43 |  |  | DIO | MG | DK | GY | 1 |  |  |  |  | 1% | [5 empty] | 100 | 10% limonite stained and altered, 90% unaltered hornblende diorite
90 | 95 | 27.43 | 28.96 |  |  | DIO | MG | DK | GY | 1 | 1 |  |  |  | 1-2% | [5 empty] | 100 | 10% weakly limonitic and altered, 90% unaltered hornblende diorite
95 | 100 | 28.96 | 30.48 |  |  | DIO | MG | DK | GY | 2-3 | 3-4 |  |  |  | 1-2% | [5 empty] | 95 | 30% altered, 5% quartz vein, 65% unaltered hornblende diorite
[6 empty] | QVN | [14 empty] | 5
100 | 105 | 30.48 | 32 |  |  | DIO | MG | MD | OR | 2-3 | 3-4 |  |  |  | 1 | [5 empty] | 100 | 90% altered, 10% unaltered hornblende diorite
105 | 110 | 32 | 33.53 |  |  | DIO | MG | DK | GY | 2-3 | 3-4 |  |  |  | 1 | [5 empty] | 100 | 30% altered, 70% unaltered hornblende diorite
110 | 115 | 33.53 | 35.05 |  |  | DIO | MG | DK | GY | 1 |  |  |  |  | 1 | [5 empty] | 75 | 25% quartz vein, 75% unaltered hornblende diorite
[6 empty] | QVN | [14 empty] | 25
115 | 120 | 35.05 | 36.58 |  |  | DIO | MG | DK | GY | 1 |  |  |  |  | 1 | [5 empty] | 80 | 20% quartz vein, 80% unaltered hornblende diorite
[6 empty] | QVN | [14 empty] | 20
120 | 125 | 36.58 | 38.1 |  |  | DIO | MG | DK | GY | 1 |  |  |  |  | 1% | [5 empty] | 90 | 10% quartz vein, 10% altered, 80% unaltered hornblende diorite
[6 empty] | QVN |  | MD | OR |  | 3 | [9 empty] | 10
125 | 130 | 38.1 | 39.62 |  |  | DIO | MG | MD | OR | 2-3 | 3 |  |  |  | 1% | [5 empty] | 80 | 20% quartz vein, 10% unaltered, 70% altered and limonite stained hornblende diorite
[6 empty] | QVN |  | DK | GY | 1 | [10 empty] | 20
130 | 135 | 39.62 | 41.15 |  |  | DIO | MG | MD | OR | 2 | 2-3 |  |  |  | 1 | [5 empty] | 80 | 20% quartz vein, 50:50 unaltered to altered hornblende diorite
[6 empty] | QVN |  | DK | GY | 1 | [10 empty] | 20
135 | 140 | 41.15 | 42.67 |  |  | DIO | MG | MD | OR | 3 | 4 |  |  |  | 1 | [5 empty] | 100 | 30% altered hornblende diorite and 70% plagioclase phyric aphanitic dyke
[8 empty] | DK | PU | 1 | 3
140 | 145 | 42.67 | 44.2 |  |  | DIO | MG | MD | OR | 3 | 4 | [9 empty] | 95 | 5% quartz vein, 95% hornblende diorite
[6 empty] | QVN | [14 empty] | 5
145 | 150 | 44.2 | 45.72 |  |  | DIO | MG | MD | OR | 3 | 4 | [9 empty] | 95 | 5% quartz vein, 95% hornblende diorite
[6 empty] | QVN | [14 empty] | 5
150 | 155 | 45.72 | 47.24 |  |  | DIO | MG | DK | GY | 1 | [10 empty] | 95 | 5% quartz vein, 85% unaltered, 10% altered hornblende diorite
[6 empty] | QVN |  | LT | OR | 1 | 2-3 | [9 empty] | 5
155 | 160 | 47.24 | 48.77 |  |  | DIO | MG | DK | GY | 1 | [10 empty] | 95 | 95% unaltered, 5% limonite coated quartz vein with a red metallic mineral on one surface - native copper?
[6 empty] | QVN | [14 empty] | 5
160 | 165 | 48.77 | 50.29 |  |  | DIO | MG | DK | GY | 1 | [10 empty] | 90 | 10% quartz vein with limonite staining, 85% unaltered hornblende diorite and 5% altered hornblende diorite
[6 empty] | QVN |  | MD | OR | 2 | 3 | [9 empty] | 10
165 | 170 | 50.29 | 51.82 |  |  | DIO | MG | DK | GY | 1 |  | 1 |  |  | 1 | [5 empty] | 90 | 10% quartz vein with limonite staining, 85% unaltered hornblende diorite and 5% altered hornblende diorite, possibly 5% pegmatite
[6 empty] | QVN |  | MD | PK | [11 empty] | 10
170 | 175 | 51.82 | 53.34 |  |  | DIO | MG | DK | GY | 1 |  | 1 | [8 empty] | 90 | 10% quartz vein, 75% unaltered, 15% altered hornblende diorite
[6 empty] | QVN |  | MD | OR | 2 | 3-4 | [9 empty] | 10
175 | 180 | 53.34 | 54.86 |  |  | DIO | MG | DK | GY | 1 |  |  |  |  | 1 | [5 empty] | 95 | 5% quartz vein, 75% unaltered and 20% altered hornblende diorite
[6 empty] | QVN |  | MD | OR | 2 | 3-4 | [9 empty] | 5
180 | 185 | 54.86 | 56.39 |  |  | DIO | MG | MD | GY | 1 | [10 empty] | 100 | 10% altered, 90% unaltered hornblende diorite
185 | 190 | 56.39 | 57.91 |  |  | DIO | MG | DK | GY | 1 |  |  |  |  | 1 | [5 empty] | 100 | 80% unaltered, 20% altered hornblende diorite
[8 empty] | MD | OR | 2 | 3-4
190 | 195 | 57.91 | 59.44 |  |  | DIO | MG | DK | GY | 1 |  |  |  |  | 1% | [5 empty] | 90 | 10% quartz vein, 90% unaltered hornblende diorite
[6 empty] | QVN | [14 empty] | 10
195 | 200 | 59.44 | 61 |  |  | DIO | MG | DK | GY | 1 |  |  |  |  | 1 | [5 empty] | 100 | 90% unaltered, 10% altered hornblende diorite
[8 empty] | MD | OR | 2 | 3
EOH @ 200 feet, 61.00m

## Sample
Hole: RCH-12-06 | [8 empty] | Date: June 23, 2012
From (ft) | To (ft) | From (m) | To (m) | Interval (m) | Sample Number | Batch | Au (g/t) | Ag (g/t) | As (ppm) | Comments
15 | 20 | 4.57 | 6.1 | 1.53 | M652400 | 6
20 | 25 | 6.1 | 7.62 | 1.52 | M652401 | 6
25 | 30 | 7.62 | 9.14 | 1.52 | M652402 | 6
30 | 35 | 9.14 | 10.67 | 1.53 | M652403 | 6
35 | 40 | 10.67 | 12.19 | 1.52 | M652404 | 6
[5 empty] | M652405 | 6 |  |  |  | Blank
40 | 45 | 12.19 | 13.72 | 1.53 | M652406 | 6
45 | 50 | 13.72 | 15.24 | 1.52 | M652407 | 6
50 | 55 | 15.24 | 16.76 | 1.52 | M652408 | 6
55 | 60 | 16.76 | 18.29 | 1.53 | M652409 | 6
60 | 65 | 18.29 | 19.81 | 1.52 | M652410 | 6
65 | 70 | 19.81 | 21.34 | 1.53 | M652411 | 6
70 | 75 | 21.34 | 22.86 | 1.52 | M652412 | 6
75 | 80 | 22.86 | 24.38 | 1.52 | M652413 | 6
80 | 85 | 24.38 | 25.91 | 1.53 | M652414 | 6
[5 empty] | M652415 | 6 |  |  |  | ML-5 Standard
85 | 90 | 25.91 | 27.43 | 1.52 | M652416 | 6
90 | 95 | 27.43 | 28.96 | 1.53 | M652417 | 6
95 | 100 | 28.96 | 30.48 | 1.52 | M652418 | 6
100 | 105 | 30.48 | 32 | 1.52 | M652419 | 6
105 | 110 | 32 | 33.53 | 1.53 | M652420 | 6
110 | 115 | 33.53 | 35.05 | 1.52 | M652421 | 6
115 | 120 | 35.05 | 36.58 | 1.53 | M652422 | 6
120 | 125 | 36.58 | 38.1 | 1.52 | M652423 | 6
125 | 130 | 38.1 | 39.62 | 1.52 | M652424 | 6
[5 empty] | M652425 | 6 |  |  |  | Blank
130 | 135 | 39.62 | 41.15 | 1.53 | M652426 | 6
135 | 140 | 41.15 | 42.67 | 1.52 | M652427 | 6
140 | 145 | 42.67 | 44.2 | 1.53 | M652428 | 6
145 | 150 | 44.2 | 45.72 | 1.52 | M652429 | 6
150 | 155 | 45.72 | 47.24 | 1.52 | M652430 | 6
155 | 160 | 47.24 | 48.77 | 1.53 | M652431 | 6
160 | 165 | 48.77 | 50.29 | 1.52 | M652432 | 6
165 | 170 | 50.29 | 51.82 | 1.53 | M652433 | 6
170 | 175 | 51.82 | 53.34 | 1.52 | M652434 | 6
[5 empty] | M652435 | 6 |  |  |  | ML-2 Standard
175 | 180 | 53.34 | 54.86 | 1.52 | M652436 | 6
180 | 185 | 54.86 | 56.39 | 1.53 | M652437 | 6
185 | 190 | 56.39 | 57.91 | 1.52 | M652438 | 6
190 | 195 | 57.91 | 59.44 | 1.53 | M652439 | 6
195 | 200 | 59.44 | 61 | 1.56 | M652440 | 6
EOH @ 61.00m, 200 feet

## Batch
| Sample Number | QA-QC Sample Type | Hole Number | Sample Wt. (kg)
1 | M652400 |  | RCH-12-06
2 | M652401 |  | RCH-12-06
3 | M652402 |  | RCH-12-06
4 | M652403 |  | RCH-12-06
5 | M652404 |  | RCH-12-06
6 | M652405 | Blank | RCH-12-06
7 | M652406 |  | RCH-12-06
8 | M652407 |  | RCH-12-06
9 | M652408 |  | RCH-12-06
10 | M652409 |  | RCH-12-06
11 | M652410 |  | RCH-12-06
12 | M652411 |  | RCH-12-06
13 | M652412 |  | RCH-12-06
14 | M652413 |  | RCH-12-06
15 | M652414 |  | RCH-12-06
16 | M652415 | ML-5 Standard | RCH-12-06
17 | M652416 |  | RCH-12-06
18 | M652417 |  | RCH-12-06
19 | M652418 |  | RCH-12-06
20 | M652419 |  | RCH-12-06
21 | M652420 |  | RCH-12-06
22 | M652421 |  | RCH-12-06
23 | M652422 |  | RCH-12-06
24 | M652423 |  | RCH-12-06
25 | M652424 |  | RCH-12-06
26 | M652425 | Blank | RCH-12-06
27 | M652426 |  | RCH-12-06
28 | M652427 |  | RCH-12-06
29 | M652428 |  | RCH-12-06
30 | M652429 |  | RCH-12-06
31 | M652430 |  | RCH-12-06
32 | M652431 |  | RCH-12-06
33 | M652432 |  | RCH-12-06
34 | M652433 |  | RCH-12-06
35 | M652434 |  | RCH-12-06
36 | M652435 | ML-2 Standard | RCH-12-06
MUST INCLUDE: 2 STANDARDS, 2 BLANKS, 1 1/4 DUPLICATE, 1 COARSE REJECT DUPLICATE
| M652436 |  | RCH-12-06
| M652437 |  | RCH-12-06
| M652438 |  | RCH-12-06
| M652439 |  | RCH-12-06
| M652440 |  | RCH-12-06

## Sample Shipment
Batch: RCH-12-06 Area: RC ID Colour: Green Weight: kg / lbs
SAMPLE SHIPMENT LOG | Bag # | From (sample #) | To (sample #) | Total # samples | ID #
| 1 | M652400 | M652402 | 3 | 26066 | Note: when using this template, all you have to change is the FIRST sample number in the "From (sample #)" column, and the number of samples for EACH bag under the "Total # Samples" column. The table will update itself. If your sample numbers don’t start with L, change the letter in column S of this spreadsheet. Dont adjust anything in column Q or R of this spreadsheet. | 652400 | 652402 | M
| 2 | M652403 | M652405 | 3 | 26067 |  | 652403 | 652405 | M
| 3 | M652406 | M652408 | 3 | 26068 |  | 652406 | 652408 | M
| 4 | M652409 | M652411 | 3 | 26069 |  | 652409 | 652411 | M
| 5 | M652412 | M652415 | 4 | 26070 |  | 652412 | 652415 | M
| 6 | M652416 | M652418 | 3 | 26071 |  | 652416 | 652418 | M
| 7 | M652419 | M652421 | 3 | 26072 |  | 652419 | 652421 | M
| 8 | M652422 | M652424 | 3 | 26073 |  | 652422 | 652424 | M
| 9 | M652425 | M652427 | 3 | 26074 |  | 652425 | 652427 | M
| 10 | M652428 | M652430 | 3 | 26075 |  | 652428 | 652430 | M
| 11 | M652431 | M652433 | 3 | 26076 |  | 652431 | 652433 | M
| 12 | M652434 | M652437 | 4 | 26077 |  | 652434 | 652437 | M
| 13 | M652438 | M652440 | 3 | 26078 |  | 652438 | 652440 | M
[7 empty] | 652441 | 652440 | M
[7 empty] | 652441 | 652440 | M
[7 empty] | 652441 | 652440 | M
[7 empty] | 652441 | 652440 | M
[7 empty] | 652441 | 652440 | M
[7 empty] | 652441 | 652440 | M
[7 empty] | 652441 | 652440 | M