## RC Log
|  | Project ___RC Drilling______________ | [5 empty] | Property ________Dade__________ | [13 empty] | Zone _____Pelly_________
Northing: | 6888534 |  | Dip: | -45 |  | Drilling Dates: |  |  | June 23 | [5 empty] | Comments:
Easting: | 391638 |  | Diameter: 3" |  |  |  |  | to | June 24
Azimuth: | 130 |  | Depth: | 61.00m, 200 feet | [18 empty] | A
|  | Hole______RCH-12-07____________ | [5 empty] | Logger Name _D. Blanchflower/L. Flavelle_ | [13 empty] | Date ______June 24, 2012__________
INTERVAL |  |  |  | Magnetic Susceptibility | LITHOLOGY |  |  |  |  | ALTERATION |  |  |  |  | MINERALS | [6 empty] | DESCRIPTION
From (ft) | To (ft) | From (m) | To (m) |  | Unit | Rock Type | Grain Size | Shade | Colour | Oxidation | Argillic | Propylitic | Phyllic | Potassic | Py | Po | As | Gn | Cp | Sp
15 | 20 | 4.57 | 6.1 |  |  | DIO | MG | DK | GY | 1 | [10 empty] | 100 | 100% fresh and unaltered with minor carbonate coatings
20 | 25 | 6.1 | 7.62 |  |  | DIO | MG | DK | GY | 1-2 | 2 | [9 empty] | 90 | 10% quartz vein and 20% weakly altered
[6 empty] | QVN | [14 empty] | 10 | 70% fresh hornblende diorite
25 | 30 | 7.62 | 9.14 |  |  | DIO | MG | DK | GY | 2 | 2 |  |  |  | 1-1% | [5 empty] | 100 | 50% unaltered hornblende diorite
[8 empty] | LT-MD | OR | [12 empty] | 50% altered hornblende diorite
30 | 35 | 9.14 | 10.67 |  |  | DIO | MG | DK | GY | 2 | 2 |  |  |  | 1 | [5 empty] | 100 | 60% unaltered hornblende diorite
[8 empty] | LT | OR | [12 empty] | 40% altered hornblende diorite
35 | 40 | 10.67 | 12.19 |  |  | DIO | MG | DK | GY | 2 | 2-3 |  |  |  | 1 | [5 empty] | 85 | 15% quartz vein, 30% unaltered hornblende diorite
[6 empty] | QVN |  | LT | OR | [11 empty] | 15 | 55% altered hornblende diorite
40 | 45 | 12.19 | 13.72 |  |  | DIO | MG | DK | GY | 2 | 2-3 | [9 empty] | 95 | 15% quartz vein, 30% unaltered hornblende diorite
[6 empty] | QVN |  | LT | OR | [11 empty] | 15 | 55% altered hornblende diorite
45 | 50 | 13.72 | 15.24 |  |  | DIO | MG | DK | GY | 2-3 | 3 |  |  |  | 1 | [5 empty] | 90 | 10% pegmatite, 30% unaltered hornblende diorite
[6 empty] | PEG |  | MD | PK | [11 empty] | 10 | 60% altered hornblende diorite
50 | 55 | 15.24 | 16.76 |  |  | DIO | MG | DK | GY | 2 | 3 |  |  |  | 1 | [5 empty] | 90 | 10% pegmatite, 10% quartz vein, 30% unaltered hornblende diorite
[6 empty] | QVN |  | LT | OR | [11 empty] | 10 | 50% altered hornblende diorite
55 | 60 | 16.76 | 18.29 |  |  | DIO | MG | DK | GY | 2-3 | 3-4 |  |  |  | 1 | [5 empty] | 95 | 5% quartz vein? 10% fresh hornblende diorite
[6 empty] | QVN |  | LT | OR | [11 empty] | 5 | 85% altered hornblende diorite
60 | 65 | 18.29 | 19.81 |  |  | DIO | MG | DK | GY | 2-3 | 3-4 |  |  |  | 1 | [5 empty] | 95 | 5% quartz vein? 10% fresh hornblende diorite
[6 empty] | QVN |  | LT | OR | [11 empty] | 5 | 85% altered hornblende diorite
65 | 70 | 19.81 | 21.34 |  |  | DIO | MG | LT | GOR | 3 | 3-4 |  |  |  | 1 | [5 empty] | 95 | 5% pegmatite, 5% fresh hornblende diorite
[6 empty] | PEG |  | MD | PK | [11 empty] | 5 | 90% altered hornblende diorite
70 | 75 | 21.34 | 22.86 |  |  | DIO | MG | LT-MD | OR | 2-3 | 3-4 | [9 empty] | 100 | 100% altered hornblende diorite
75 | 80 | 22.86 | 24.38 |  |  | DIO | MG | MD | OR | 3 | 4 |  |  |  | 1 | [5 empty] | 100 | 5% unaltered hornblende diorite, 95% altered hornblende diorite
80 | 85 | 24.38 | 25.91 |  |  | DIO | MG | MD | OR | 3 | 3-4 | [9 empty] | 40 | 10% fresh hornblende diorite, 30% altered hornblende diorite, 60% quartz vein and trace pegmatite
[6 empty] | QVN | [14 empty] | 60
85 | 90 | 25.91 | 27.43 |  |  | DIO | MG | MD | OR | 3 | 3-4 |  |  |  | 1 | [5 empty] | 30 | 20% fresh, 10% altered hornblende diorite, 70% quartz vein with some pegmatitic quartz
[6 empty] | QVN | [14 empty] | 70
90 | 95 | 27.43 | 28.96 |  |  | DIO | MG | MD | OR | 3 | 3-4 |  |  |  | 1-1% | [5 empty] | 80 | 20% quartz vein, 20% fresh hornblende diorite
[6 empty] | QVN | [14 empty] | 20 | 60% altered hornblende diorite
95 | 100 | 28.96 | 30.48 |  |  | DIO | MG | LT-MD | OR | 3 | 3-4 |  |  |  | 1 | [5 empty] | 80 | 20% quartz vein, 15% fresh hornblende diorite
[6 empty] | QVN | [14 empty] | 20 | 65% altered hornblende diorite
100 | 105 | 30.48 | 32 |  |  | DIO | MG | LT | OR | 3 | 3-4 |  |  |  | 1 | [5 empty] | 85 | 60% fresh hornblende diorite, 15% quartz vein, 25% altered hornblende diorite
[6 empty] | QVN | [14 empty] | 15
105 | 110 | 32 | 33.53 |  |  | DIO | MG | LT | OR | 3 | 3-4 |  |  |  | 1-1% | [5 empty] | 100 | 75% fresh, 25% altered hornblende diorite
110 | 115 | 33.53 | 35.05 |  |  | DIO | MG | LT | OR | 3 | 3-4 |  |  |  | 1 | [5 empty] | 100 | 50:50 fresh to altered hornblende diorite
115 | 120 | 35.05 | 36.58 |  |  | DIO | MG | LT | OR | 1 | 2-3 |  |  |  | 1 | [5 empty] | 95 | 20% altered, 5% quartz vein, 75% fresh hornblende diorite
[6 empty] | QVN | [14 empty] | 5
120 | 125 | 36.58 | 38.1 |  |  | DIO | MG | LT-MD | OR | 2 | 2-3 |  |  |  | 1% | [5 empty] | 95 | 20% fresh, 5% vein quartz, 75% altered hornblende diorite
[6 empty] | QVN | [14 empty] | 5
125 | 130 | 38.1 | 39.62 |  |  | DIO | MG | LT | OR | 1-2 | 2-3 |  |  |  | 1 | [5 empty] | 90 | 20% fresh, 70% altered hornblende diorite, 10-15% pegmatite
[6 empty] | PEG | [14 empty] | 10
130 | 135 | 39.62 | 41.15 |  |  | DIO | MG | LT-MD | OR | 1-2 | 2-3 |  |  |  | 1% | [5 empty] | 90 | 10% quartz vein with limonite coating, 25% fresh hornblende diorite
[6 empty] | QVN | [14 empty] | 10 | 10% pegmatite, 55% altered hornblende diorite
135 | 140 | 41.15 | 42.67 |  |  | DIO | MG | LT-MD | OR | 2-3 | 3-4 |  |  |  | 1 | [5 empty] | 40 | 60% vein quartz, 10% fresh, 40% altered hornblende diorite
[6 empty] | QVN | [14 empty] | 60
140 | 145 | 42.67 | 44.2 |  |  | DIO | MG | LT-MD | OR | 3 | 3-4 | [9 empty] | 75 | 5% vein quartz, 75% altered hornblende diorite
[6 empty] | FEL | PO | DK | RD-PU | [11 empty] | 20 | 20% plagioclase phyric dyke
[6 empty] | QVN | [14 empty] | 5
145 | 150 | 44.2 | 45.72 |  |  | DIO | MG | LT-MD | OR | 2-3 | 3-4 |  |  |  | 1-1% | [5 empty] | 100 | 50% altered, 50% unaltered hornblende diorite
[8 empty] | DK | GY | 1
150 | 155 | 45.72 | 47.24 |  |  | DIO | MG | [7 empty] | 1 | [5 empty] | 80 | 20% light orange-white vein quartz
[6 empty] | QVN |  | LT-MD | OR | 3 | [10 empty] | 20 | 40% altered, 30% unaltered hornblende diorite
155 | 160 | 47.24 | 48.77 |  |  | DIO | MG | LT-MD | OR | 2 | 2 | [9 empty] | 80 | 20% light orange vein quartz
[6 empty] | QVN | [8 empty] | 1 | [5 empty] | 20 | 10% altered, 70% fresh hornblende diorite
160 | 165 | 48.77 | 50.29 |  |  | DIO | MG | LT | OR | 1 | 1-2 |  |  |  | 2% | [5 empty] | 100 | 50:50 altered to unaltered hornblende diorite
165 | 170 | 50.29 | 51.82 |  |  | DIO | MG | LT | OR | 1-2 | 1-2 | [9 empty] | 80 | 20% vein quartz with light limonite coating
[6 empty] | QVN | [14 empty] | 20 | 80% fresh hornblende diorite
170 | 175 | 51.82 | 53.34 |  |  | DIO | MG | LT | OR | 1-2 |  |  |  |  | 1% | [5 empty] | 80 | 20% vein quartz with light limonite coating
[6 empty] | QVN | [14 empty] | 20 | 80% fresh hornblende diorite
175 | 180 | 53.34 | 54.86 |  |  | DIO | MG | LT | OR | [11 empty] | 25 | 25% fresh hornblende diorite
[6 empty] | QVN |  |  |  | 1 |  |  |  |  | 1-2% | [5 empty] | 75 | 75% white-yellow vein quartz of which 15% shows pegmatite texture
180 | 185 | 54.86 | 56.39 |  |  | DIO | MG | LT | OR | 2 | 2-4 |  |  |  | 1 | [5 empty] | 100 | 100% altered hornblende diorite
185 | 190 | 56.39 | 57.91 |  |  | DIO | MG | LT | OR | 1 |  |  |  |  | 1 | [5 empty] | 90 | 10% vein quartz, 10% fresh hornblende diorite, 5% pegmatite
[6 empty] | QVN |  | MD | OR | 2 | 2-4 | [9 empty] | 10 | 75% altered hornblende diorite
190 | 195 | 57.91 | 59.44 |  |  | DIO | MG | LT | OR | 1 | 1-2 | [9 empty] | 90 | 10% altered hornblende diorite, 20% vein(?) quartz with slight limonite coating
[6 empty] | QVN |  | DK | GY | [5 empty] | 1 | [5 empty] | 10 | 70% fresh hornblende diorite
195 | 200 | 59.44 | 61 |  |  | DIO | MG | DK | GY | [11 empty] | 85 | 15% vein(?) quartz
[6 empty] | QVN | [8 empty] | 1 | [5 empty] | 15 | 85% fresh hornblende diorite
EOH @ 200', 61.00m

## Sample
Hole: RCH-12-07 | [8 empty] | Date: June 24, 2012
From (ft) | To (ft) | From (m) | To (m) | Interval (m) | Sample Number | Batch | Au (g/t) | Ag (g/t) | As (ppm) | Comments
15 | 20 | 4.57 | 6.1 | 1.53 | M652441 | 7
20 | 25 | 6.1 | 7.62 | 1.52 | M652442 | 7
25 | 30 | 7.62 | 9.14 | 1.52 | M652443 | 7
[5 empty] | M652444 | 7 |  |  |  | Blank
30 | 35 | 9.14 | 10.67 | 1.53 | M652445 | 7
35 | 40 | 10.67 | 12.19 | 1.52 | M652446 | 7
40 | 45 | 12.19 | 13.72 | 1.53 | M652447 | 7
45 | 50 | 13.72 | 15.24 | 1.52 | M652448 | 7
50 | 55 | 15.24 | 16.76 | 1.52 | M652449 | 7
55 | 60 | 16.76 | 18.29 | 1.53 | M652450 | 7
60 | 65 | 18.29 | 19.81 | 1.52 | M652451 | 7
65 | 70 | 19.81 | 21.34 | 1.53 | M652452 | 7
70 | 75 | 21.34 | 22.86 | 1.52 | M652453 | 7
[5 empty] | M652454 | 7 |  |  |  | ML-2 Standard
75 | 80 | 22.86 | 24.38 | 1.52 | M652455 | 7
80 | 85 | 24.38 | 25.91 | 1.53 | M652456 | 7
85 | 90 | 25.91 | 27.43 | 1.52 | M652457 | 7
90 | 95 | 27.43 | 28.96 | 1.53 | M652458 | 7
95 | 100 | 28.96 | 30.48 | 1.52 | M652459 | 7
100 | 105 | 30.48 | 32 | 1.52 | M652460 | 7
105 | 110 | 32 | 33.53 | 1.53 | M652461 | 7
110 | 115 | 33.53 | 35.05 | 1.52 | M652462 | 7
115 | 120 | 35.05 | 36.58 | 1.53 | M652463 | 7
[5 empty] | M652464 | 7 |  |  |  | Blank
120 | 125 | 36.58 | 38.1 | 1.52 | M652465 | 7
125 | 130 | 38.1 | 39.62 | 1.52 | M652466 | 7
130 | 135 | 39.62 | 41.15 | 1.53 | M652467 | 7
135 | 140 | 41.15 | 42.67 | 1.52 | M652468 | 7
140 | 145 | 42.67 | 44.2 | 1.53 | M652469 | 7
145 | 150 | 44.2 | 45.72 | 1.52 | M652470 | 7
150 | 155 | 45.72 | 47.24 | 1.52 | M652471 | 7
155 | 160 | 47.24 | 48.77 | 1.53 | M652472 | 7
160 | 165 | 48.77 | 50.29 | 1.52 | M652473 | 7
[5 empty] | M652474 | 7 |  |  |  | ML-5 Standard
165 | 170 | 50.29 | 51.82 | 1.53 | M652475 | 7
170 | 175 | 51.82 | 53.34 | 1.52 | M652476 | 7
175 | 180 | 53.34 | 54.86 | 1.52 | M652477 | 7
180 | 185 | 54.86 | 56.39 | 1.53 | M652478 | 7
185 | 190 | 56.39 | 57.91 | 1.52 | M652479 | 7
190 | 195 | 57.91 | 59.44 | 1.53 | M652480 | 7
195 | 200 | 59.44 | 61 | 1.56 | M652481 | 7
EOH @ 61.00m, 200 feet

## Batch
| Sample Number | QA-QC Sample Type | Hole Number | Sample Wt. (kg)
1 | M652441 |  | RCH-12-07
2 | M652442 |  | RCH-12-07
3 | M652443 |  | RCH-12-07
4 | M652444 | Blank | RCH-12-07
5 | M652445 |  | RCH-12-07
6 | M652446 |  | RCH-12-07
7 | M652447 |  | RCH-12-07
8 | M652448 |  | RCH-12-07
9 | M652449 |  | RCH-12-07
10 | M652450 |  | RCH-12-07
11 | M652451 |  | RCH-12-07
12 | M652452 |  | RCH-12-07
13 | M652453 |  | RCH-12-07
14 | M652454 | ML-2 Standard | RCH-12-07
15 | M652455 |  | RCH-12-07
16 | M652456 |  | RCH-12-07
17 | M652457 |  | RCH-12-07
18 | M652458 |  | RCH-12-07
19 | M652459 |  | RCH-12-07
20 | M652460 |  | RCH-12-07
21 | M652461 |  | RCH-12-07
22 | M652462 |  | RCH-12-07
23 | M652463 |  | RCH-12-07
24 | M652464 | Blank | RCH-12-07
25 | M652465 |  | RCH-12-07
26 | M652466 |  | RCH-12-07
27 | M652467 |  | RCH-12-07
28 | M652468 |  | RCH-12-07
29 | M652469 |  | RCH-12-07
30 | M652470 |  | RCH-12-07
31 | M652471 |  | RCH-12-07
32 | M652472 |  | RCH-12-07
33 | M652473 |  | RCH-12-07
34 | M652474 | ML-5 Standard | RCH-12-07
35 | M652475 |  | RCH-12-07
36 | M652476 |  | RCH-12-07
MUST INCLUDE: 2 STANDARDS, 2 BLANKS, 1 1/4 DUPLICATE, 1 COARSE REJECT DUPLICATE
| M652477 |  | RCH-12-07
| M652478 |  | RCH-12-07
| M652479 |  | RCH-12-07
| M652480 |  | RCH-12-07
| M652481 |  | RCH-12-07

## Sample Shipment
Batch: RCH-12-07 Area: RC ID Colour: Blue Weight: kg / lbs
SAMPLE SHIPMENT LOG | Bag # | From (sample #) | To (sample #) | Total # samples | ID #
| 1 | M652441 | M652443 | 3 | 26079 | Note: when using this template, all you have to change is the FIRST sample number in the "From (sample #)" column, and the number of samples for EACH bag under the "Total # Samples" column. The table will update itself. If your sample numbers don’t start with L, change the letter in column S of this spreadsheet. Dont adjust anything in column Q or R of this spreadsheet. | 652441 | 652443 | M
| 2 | M652444 | M652446 | 3 | 26080 |  | 652444 | 652446 | M
| 3 | M652447 | M652449 | 3 | 26081 |  | 652447 | 652449 | M
| 4 | M652450 | M652452 | 3 | 26082 |  | 652450 | 652452 | M
| 5 | M652453 | M652456 | 4 | 26083 |  | 652453 | 652456 | M
| 6 | M652457 | M652459 | 3 | 26084 |  | 652457 | 652459 | M
| 7 | M652460 | M652462 | 3 | 26085 |  | 652460 | 652462 | M
| 8 | M652463 | M652465 | 3 | 26086 |  | 652463 | 652465 | M
| 9 | M652466 | M652468 | 3 | 26087 |  | 652466 | 652468 | M
| 10 | M652469 | M652471 | 3 | 26088 |  | 652469 | 652471 | M
| 11 | M652472 | M652475 | 4 | 26089 |  | 652472 | 652475 | M
| 12 | M652476 | M652478 | 3 | 26090 |  | 652476 | 652478 | M
| 13 | M652479 | M652481 | 3 | 26091 |  | 652479 | 652481 | M
[7 empty] | 652482 | 652481 | M
[7 empty] | 652482 | 652481 | M
[7 empty] | 652482 | 652481 | M
[7 empty] | 652482 | 652481 | M
[7 empty] | 652482 | 652481 | M
[7 empty] | 652482 | 652481 | M
[7 empty] | 652482 | 652481 | M