## RC Log
|  | Project ___RC Drilling______________ | [5 empty] | Property ________Dade__________ | [13 empty] | Zone ______Pelly________
Northing: | 6888544 |  | Dip: | -45 |  | Drilling Dates: |  |  | June 24 | [5 empty] | Comments: ***Please note that the ¦Magnetic Susceptibility¦ column has been changed temporarily to reflect
Easting: | 391407 |  | Diameter: 3" |  |  |  |  | to | June 24 | [6 empty] | the degree of silicification for THIS HOLE ONLY. This change has been made because of the highly silicic
Azimuth: | 130 |  | Depth: | 61.00m, 200 feet | [11 empty] | fault zone from approx. 40-45ft to 160-165ft (including hanging wall and footwall).
|  | Hole______RCH-12-08____________ | [5 empty] | Logger Name _D. Blanchflower/L.Flavelle_ | [13 empty] | Date ______June 25, 2012__________
INTERVAL |  |  |  | SILICIFICATION | LITHOLOGY |  |  |  |  | ALTERATION |  |  |  |  | MINERALS | [6 empty] | DESCRIPTION
From (ft) | To (ft) | From (m) | To (m) |  | Unit | Rock Type | Grain Size | Shade | Colour | Oxidation | Argillic | Propylitic | Phyllic | Potassic | Py | Po | As | Gn | Cp | Sp
15 | 20 | 4.57 | 6.1 |  |  | DIO | MG | LT | OR | 3 | 3 |  |  |  | 1 | [5 empty] | 100 | 100% altered hornblende diorite with trace carbonate coating
20 | 25 | 6.1 | 7.62 |  |  | DIO | MG | LT | OR | 3 | 3 |  |  |  | 1 | [5 empty] | 100 | 30% fresh, 70% altered hornblende diorite with trace pegmatite
25 | 30 | 7.62 | 9.14 |  |  | DIO | MG | LT | OR | 3 | 3-4 |  |  |  | 1 | [5 empty] | 100 | 50:50 altered to unaltered hornblende diorite with red metallic mineral in quartz vein
30 | 35 | 9.14 | 10.67 |  |  | DIO | MG | LT | OR | 3 | 3 |  |  |  | 1 | [5 empty] | 90 | 10% quartz vein, 10% fresh, 80% altered hornblende diorite
[6 empty] | QVN | [14 empty] | 10
35 | 40 | 10.67 | 12.19 |  |  | DIO | MG | MD | OR | 3 | 3-4 |  |  |  | 1 | [5 empty] | 80 | 20% quartz vein, 80% altered hornblende diorite
[6 empty] | QVN | [14 empty] | 20
40 | 45 | 12.19 | 13.72 |  |  | QVN | MG | LT | OR | 3 |  |  |  |  | 1 | [5 empty] | 50 | 50% quartz vein, 50% altered hornblende diorite
|  |  |  | 3 |  | DIO | MG | [13 empty] | 50
45 | 50 | 13.72 | 15.24 |  |  | QVN | MG | [7 empty] | 1 | [5 empty] | 80 | 80% white-light yellow quartz vein
|  |  |  | 3 |  | DIO | MG | LT | YW | 1-2 | [10 empty] | 20 | 20% altered hornblende diorite with red metallic mineral
50 | 55 | 15.24 | 16.76 |  |  | QVN | MG | [13 empty] | 70 | 70% white-light yellow quartz vein
|  |  |  | 3 |  | DIO | MG | LT | YW | 1 |  |  |  |  | 1 | [5 empty] | 30 | 30% altered hornblende diorite with red metallic mineral
55 | 60 | 16.76 | 18.29 |  |  | QVN | MG | [13 empty] | 80 | 80% quartz vein
[6 empty] | DIO | MG | LT | YW | 1 |  |  |  |  | 1 | [5 empty] | 20 | 20% altered hornblende diorite with red metallic mineral
60 | 65 | 18.29 | 19.81 |  |  | QVN | MG | [13 empty] | 60 | 60% quartz vein
|  |  |  | 4 |  | DIO | MG | LT | OR | 1 |  |  |  |  | 1 | [5 empty] | 40 | 40% altered hornblende diorite with red metallic mineral
65 | 70 | 19.81 | 21.34 |  |  | QVN | MG | [13 empty] | 30 | 30% quartz vein with red metallic mineral
|  |  |  | 4 |  | DIO | MG | LT | OR | 1-3 |  |  |  |  | 1 | [5 empty] | 60 | 60% altered hornblende diorite, 10% limonite stained
70 | 75 | 21.34 | 22.86 |  |  | QVN | MG | [13 empty] | 35 | 35% quartz vein
|  |  |  | 2012-03-02 |  | DIO | MG |  |  | 1-3 |  |  |  |  | 1 | [5 empty] | 50 | 50% altered hornblende diorite with red metallic mineral
[6 empty] | PEG | MG | MD | PK | [11 empty] | 15 | 15-20% pegmatite
75 | 80 | 22.86 | 24.38 |  |  | QVN | MG |  |  | 0-1 |  |  |  |  | 1 | [5 empty] | 40 | 40% quartz vein
|  |  |  | 2012-03-01 |  | DIO | MG | LT | YW | 0-1 | [10 empty] | 60 | 60% altered hornblende diorite with red metallic mineral
80 | 85 | 24.38 | 25.91 |  |  | QVN | MG | [7 empty] | 1 | [5 empty] | 50 | 50% quartz vein
|  |  |  | 2012-03-01 |  | DIO | MG | LT | YW | 0-1 | [10 empty] | 50 | 50% altered hornblende diorite
85 | 90 | 25.91 | 27.43 |  |  | QVN | MG | [7 empty] | 1 | [5 empty] | 50 | 50% quartz vein
|  |  |  | 2012-03-01 |  | DIO | MG | LT | YW | 0-1 | [10 empty] | 50 | 50% altered hornblende diorite
90 | 95 | 27.43 | 28.96 |  |  | DIO | MG | LT | [12 empty] | 70 | 70% quartz vein
|  |  |  | 2012-04-03 |  | QVN | MG |  | OR | 1-2 |  |  |  |  | 1% | [5 empty] | 30 | 30% altered hornblende diorite with red metallic mineral
95 | 100 | 28.96 | 30.48 |  |  | QVN | MG | [13 empty] | 90 | 90% quartz vein
|  |  |  | 2012-04-03 |  | DIO | MG | LT | OR | 1 |  |  |  |  | 1 | [5 empty] | 10 | 10% altered hornblende diorite
100 | 105 | 30.48 | 32 | 2012-04-03 |  | DIO | MG | LT | OR | 2 |  |  |  |  | 1 | [5 empty] | 90 | 90% quartz vein
[6 empty] | QVN | MG | [13 empty] | 10 | 10% altered hornblende diorite
105 | 110 | 32 | 33.53 |  |  | QVN | MG | LT | [12 empty] | 70 | 70% quartz vein
|  |  |  | 4 |  | DIO | MG | LT | OR | 1 | [10 empty] | 30 | 30% altered hornblende diorite
110 | 115 | 33.53 | 35.05 |  |  | QVN | MG | [7 empty] | 1-1% | [5 empty] | 60 | 60% quartz vein
|  |  |  | 4 |  | DIO | MG | LT | OR | 1 | [10 empty] | 40 | 40% altered hornblende diorite
115 | 120 | 35.05 | 36.58 | 2012-05-04 |  | DIO | MG | LT | YW | 1 |  |  |  |  | 1% | [5 empty] | 20 | 20% well altered hornblende diorite
[6 empty] | QVN | MG | [13 empty] | 80 | 80% vein quartz
120 | 125 | 36.58 | 38.1 | 2012-05-04 |  | DIO | MG | LT | YW | 1 |  |  |  |  | 2% | [5 empty] | 20 | 20% well altered hornblende diorite
[6 empty] | QVN | MG | [13 empty] | 80 | 80% vein quartz
125 | 130 | 38.1 | 39.62 | 4 |  | DIO | MG | LT | YW | 1 |  |  | 4-5 |  | 2% | [5 empty] | 20 | 20% altered hornblende diorite
[6 empty] | QVN | MG | [13 empty] | 80 | 80% vein quartz
130 | 135 | 39.62 | 41.15 | 4 |  | DIO | MG | LT | YW | 1 |  |  | 4-5 |  | 1% | [5 empty] | 20 | 20% altered hornblende diorite
[6 empty] | QVN | MG | [13 empty] | 80 | 80% vein quartz
135 | 140 | 41.15 | 42.67 | 4 |  | DIO | MG | LT | YW | 0-1 | [10 empty] | 25 | 25% intensely altered hornblende diorite
[6 empty] | QVN | MG | [7 empty] | 1% | [5 empty] | 75 | 75% vein quartz
140 | 145 | 42.67 | 44.2 | 4 |  | DIO | MG | LT | YW | 0-1 | [10 empty] | 40 | 40% silicified hornblende diorite
[6 empty] | QVN | MG | [7 empty] | 1 | [5 empty] | 60 | 60% vein quartz
145 | 150 | 44.2 | 45.72 | 4 |  | DIO | MG | LT | YW | 0-1 | [10 empty] | 50 | 50% silicified hornblende diorite
[6 empty] | QVN | MG | [7 empty] | 1% | [5 empty] | 50 | 50% vein quartz
150 | 155 | 45.72 | 47.24 | 4 |  | DIO | MG | LT | YW | 0-1 | [10 empty] | 60 | 60% silicified hornblende diorite
[6 empty] | QVN | MG | [7 empty] | 1% | [5 empty] | 40 | 40% grey and yellow stained quarts, grey hosting fine grained disseminated sulfides
155 | 160 | 47.24 | 48.77 | 4 |  | DIO | MG | LT-MD | OR | [11 empty] | 75 | 75% silicified hornblende diorite
[6 empty] | QVN | MG | LT-MD | OR | [5 empty] | 1% | [5 empty] | 25 | 25% vein quartz
160 | 165 | 48.77 | 50.29 |  |  | DIO | MG | LT-MD | OR | 1-3 | 5 |  | 4 | [7 empty] | 85 | 85% hornblende diorite
[6 empty] | QVN | MG | [7 empty] | 1% | [5 empty] | 15 | 15% vein quartz
165 | 170 | 50.29 | 51.82 |  |  | QVN | MG | [7 empty] | 1 | [5 empty] | 5 | 25% pegmatite, 5% vein quartz
[6 empty] | DIO | MG | LT | OR | 1-2 | 2-3 | [9 empty] | 70 | 70% hornblende diorite
170 | 175 | 51.82 | 53.34 |  |  | DIO | MG | LT | PK |  |  | 1-2 |  | 2 | 1% | [5 empty] | 100 | 100% hornblende diorite
175 | 180 | 53.34 | 54.86 |  |  | DIO | MG | LT | PK |  |  | 1-2 |  | 2 | [6 empty] | 95 | 30% hornblende diorite, 5% vein(?) quartz
[6 empty] | QVN |  | LT | GY | [11 empty] | 5 | 70% hornblende diorite
180 | 185 | 54.86 | 56.39 |  |  | DIO | MG | LT | PK |  |  |  |  | 2 | [6 empty] | 90 | 10% vein quartz, 90% hornblende diorite
[6 empty] | QVN |  | LT | OR | 1 |  |  |  |  | 1% | [5 empty] | 10
185 | 190 | 56.39 | 57.91 |  |  | DIO | MG | MD-DK | GY |  |  | 1 |  |  | 1 | [5 empty] | 95 | 100% hornblende diorite, 5% vein(?) quartz
[6 empty] | QVN | [14 empty] | 5
190 | 195 | 57.91 | 59.44 |  |  | DIO | MG | MD-DK | GY | [5 empty] | 1% | [5 empty] | 95 | 100% hornblende diorite, 5% vein(?) quartz
[6 empty] | QVN | [14 empty] | 5
195 | 200 | 59.44 | 61 |  |  | DIO | MG | LT | PK |  |  |  |  | 1 | [6 empty] | 20 | 20% hornblende diorite
[6 empty] | DIO |  | DK | GY |  |  | 1 |  |  | 1% | [5 empty] | 80 | 80% fresh hornblende diorite
EOH @ 200', 61.00m

## Sample
Hole: RCH-12-08 | [8 empty] | Date: June 25, 2012
From (ft) | To (ft) | From (m) | To (m) | Interval (m) | Sample Number | Batch | Au (g/t) | Ag (g/t) | As (ppm) | Comments
15 | 20 | 4.57 | 6.1 | 1.53 | M652482 | 8
20 | 25 | 6.1 | 7.62 | 1.52 | M652483 | 8
[5 empty] | M652484 | 8 |  |  |  | Blank
25 | 30 | 7.62 | 9.14 | 1.52 | M652485 | 8
30 | 35 | 9.14 | 10.67 | 1.53 | M652486 | 8
35 | 40 | 10.67 | 12.19 | 1.52 | M652487 | 8
40 | 45 | 12.19 | 13.72 | 1.53 | M652488 | 8
45 | 50 | 13.72 | 15.24 | 1.52 | M652489 | 8
50 | 55 | 15.24 | 16.76 | 1.52 | M652490 | 8
55 | 60 | 16.76 | 18.29 | 1.53 | M652491 | 8
[5 empty] | M652492 | 8 |  |  |  | ML-2 Standard
60 | 65 | 18.29 | 19.81 | 1.52 | M652493 | 8
65 | 70 | 19.81 | 21.34 | 1.53 | M652494 | 8
70 | 75 | 21.34 | 22.86 | 1.52 | M652495 | 8
75 | 80 | 22.86 | 24.38 | 1.52 | M652496 | 8
80 | 85 | 24.38 | 25.91 | 1.53 | M652497 | 8
85 | 90 | 25.91 | 27.43 | 1.52 | M652498 | 8
90 | 95 | 27.43 | 28.96 | 1.53 | M652499 | 8
95 | 100 | 28.96 | 30.48 | 1.52 | M652500 | 8
[5 empty] | M652501 | 8 |  |  |  | Blank
100 | 105 | 30.48 | 32 | 1.52 | M652502 | 8
105 | 110 | 32 | 33.53 | 1.53 | M652503 | 8
110 | 115 | 33.53 | 35.05 | 1.52 | M652504 | 8
115 | 120 | 35.05 | 36.58 | 1.53 | M652505 | 8
120 | 125 | 36.58 | 38.1 | 1.52 | M652506 | 8
125 | 130 | 38.1 | 39.62 | 1.52 | M652507 | 8
130 | 135 | 39.62 | 41.15 | 1.53 | M652508 | 8
135 | 140 | 41.15 | 42.67 | 1.52 | M652509 | 8
140 | 145 | 42.67 | 44.2 | 1.53 | M652510 | 8
[5 empty] | M652511 | 8 |  |  |  | ML-5 Standard
145 | 150 | 44.2 | 45.72 | 1.52 | M652512 | 8
150 | 155 | 45.72 | 47.24 | 1.52 | M652513 | 8
155 | 160 | 47.24 | 48.77 | 1.53 | M652514 | 8
160 | 165 | 48.77 | 50.29 | 1.52 | M652515 | 8
165 | 170 | 50.29 | 51.82 | 1.53 | M652516 | 8
170 | 175 | 51.82 | 53.34 | 1.52 | M652517 | 8
175 | 180 | 53.34 | 54.86 | 1.52 | M652518 | 8
180 | 185 | 54.86 | 56.39 | 1.53 | M652519 | 8
185 | 190 | 56.39 | 57.91 | 1.52 | M652520 | 8
190 | 195 | 57.91 | 59.44 | 1.53 | M652521 | 8
195 | 200 | 59.44 | 61 | 1.56 | M652522 | 8
EOH @ 61.00m, 200 feet

## Batch
| Sample Number | QA-QC Sample Type | Hole Number | Sample Wt. (kg)
1 | M652482 |  | RCH-12-08
2 | M652483 |  | RCH-12-08
3 | M652484 | Blank | RCH-12-08
4 | M652485 |  | RCH-12-08
5 | M652486 |  | RCH-12-08
6 | M652487 |  | RCH-12-08
7 | M652488 |  | RCH-12-08
8 | M652489 |  | RCH-12-08
9 | M652490 |  | RCH-12-08
10 | M652491 |  | RCH-12-08
11 | M652492 | ML-2 Standard | RCH-12-08
12 | M652493 |  | RCH-12-08
13 | M652494 |  | RCH-12-08
14 | M652495 |  | RCH-12-08
15 | M652496 |  | RCH-12-08
16 | M652497 |  | RCH-12-08
17 | M652498 |  | RCH-12-08
18 | M652499 |  | RCH-12-08
19 | M652500 |  | RCH-12-08
20 | M652501 | Blank | RCH-12-08
21 | M652502 |  | RCH-12-08
22 | M652503 |  | RCH-12-08
23 | M652504 |  | RCH-12-08
24 | M652505 |  | RCH-12-08
25 | M652506 |  | RCH-12-08
26 | M652507 |  | RCH-12-08
27 | M652508 |  | RCH-12-08
28 | M652509 |  | RCH-12-08
29 | M652510 |  | RCH-12-08
30 | M652511 | ML-5 Standard | RCH-12-08
31 | M652512 |  | RCH-12-08
32 | M652513 |  | RCH-12-08
33 | M652514 |  | RCH-12-08
34 | M652515 |  | RCH-12-08
35 | M652516 |  | RCH-12-08
36 | M652517 |  | RCH-12-08
MUST INCLUDE: 2 STANDARDS, 2 BLANKS, 1 1/4 DUPLICATE, 1 COARSE REJECT DUPLICATE
| M652518 |  | RCH-12-08
| M652519 |  | RCH-12-08
| M652520 |  | RCH-12-08
| M652521 |  | RCH-12-08
| M652522 |  | RCH-12-08

## Sample Shipment
Batch: RCH-12-08 Area: RC ID Colour: Pink/Black Dots Weight: kg / lbs
SAMPLE SHIPMENT LOG | Bag # | From (sample #) | To (sample #) | Total # samples | ID #
| 1 | M652482 | M652484 | 3 | 26092 | Note: when using this template, all you have to change is the FIRST sample number in the "From (sample #)" column, and the number of samples for EACH bag under the "Total # Samples" column. The table will update itself. If your sample numbers don’t start with L, change the letter in column S of this spreadsheet. Dont adjust anything in column Q or R of this spreadsheet. | 652482 | 652484 | M
| 2 | M652485 | M652487 | 3 | 26093 |  | 652485 | 652487 | M
| 3 | M652488 | M652490 | 3 | 26094 |  | 652488 | 652490 | M
| 4 | M652491 | M652494 | 4 | 26095 |  | 652491 | 652494 | M
| 5 | M652495 | M652497 | 3 | 26096 |  | 652495 | 652497 | M
| 6 | M652498 | M652500 | 3 | 26097 |  | 652498 | 652500 | M
| 7 | M652501 | M652503 | 3 | 26098 |  | 652501 | 652503 | M
| 8 | M652504 | M652506 | 3 | 26099 |  | 652504 | 652506 | M
| 9 | M652507 | M652509 | 3 | 26100 |  | 652507 | 652509 | M
| 10 | M652510 | M652513 | 4 | 26101 |  | 652510 | 652513 | M
| 11 | M652514 | M652516 | 3 | 26102 |  | 652514 | 652516 | M
| 12 | M652517 | M652519 | 3 | 26103 |  | 652517 | 652519 | M
| 13 | M652520 | M652522 | 3 | 26104 |  | 652520 | 652522 | M
[7 empty] | 652523 | 652522 | M
[7 empty] | 652523 | 652522 | M
[7 empty] | 652523 | 652522 | M
[7 empty] | 652523 | 652522 | M
[7 empty] | 652523 | 652522 | M
[7 empty] | 652523 | 652522 | M
[7 empty] | 652523 | 652522 | M