## RC Log
|  | Project ___RC Drilling______________ | [5 empty] | Property ________Dade__________ | [13 empty] | Zone ______Pelly________
Northing: | 6888340 |  | Dip: | -45 |  | Drilling Dates: |  |  | June 25 | [5 empty] | Comments:
Easting: | 391366 |  | Diameter: 3" |  |  |  |  | to | June 25
Azimuth: | 130 |  | Depth: | 61.00m, 200 feet
|  | Hole______RCH-12-09____________ | [5 empty] | Logger Name _____D. Blanchflower_____________ | [13 empty] | Date ______June 25, 2012__________
INTERVAL |  |  |  | Magnetic Susceptibility | LITHOLOGY |  |  |  |  | ALTERATION |  |  |  |  | MINERALS | [6 empty] | DESCRIPTION
From (ft) | To (ft) | From (m) | To (m) |  | Unit | Rock Type | Grain Size | Shade | Colour | Oxidation | Argillic | Propylitic | Phyllic | Potassic | Py | Po | As | Gn | Cp | Sp
20 | 25 | 6.1 | 7.62 |  |  | DIO | MG | DK | GY | 1 |  | 1 | [8 empty] | 60 | 60% unaltered hornblende diorite
[6 empty] | DIO |  | MD | OR | 1-3 | 3 |  |  |  | 1 | [5 empty] | 40 | 40% altered hornblende diorite
25 | 30 | 7.62 | 9.14 |  |  | DIO | MG | DK | GY | 1 | [10 empty] | 60 | 60% unaltered hornblende diorite
[6 empty] | DIO |  | MD | OR | 1-3 | 3 |  |  |  | 1 | [5 empty] | 40 | 40% altered hornblende diorite
30 | 35 | 9.14 | 10.67 |  |  | DIO | MG | DK | GY | 1 |  | 1 | [8 empty] | 25 | 25% unaltered hornblende diorite
[6 empty] | DIO |  | LT-MD | OR | 3 | 2-4 |  |  |  | 1 | [5 empty] | 75 | 75% altered hornblende diorite with limonite coating
35 | 40 | 10.67 | 12.19 |  |  | DIO | MG | DK | GY | 1 |  | 1 | [8 empty] | 10 | 10% unaltered hornblende diorite
[6 empty] | DIO |  | LT-MD | OR | 3 | 2-4 | [9 empty] | 90 | 90% altered hornblende diorite
40 | 45 | 12.19 | 13.72 |  |  | DIO | MG | DK | GY | [11 empty] | 60 | 60% unaltered hornblende diorite with trace limonite coating
[6 empty] | DIO |  | LT-MD | OR | 2 | 3 | [9 empty] | 40 | 40% altered hornblende diorite
45 | 50 | 13.72 | 15.24 |  |  | DIO | MG | DK | GY | [11 empty] | 50 | 50% unaltered hornblende diorite
[6 empty] | DIO |  | LT-MD | OR | 2-3 | 3 | [9 empty] | 50 | 50% altered hornblende diorite with limonite coating
50 | 55 | 15.24 | 16.76 |  |  | DIO | MG | DK | GY | [11 empty] | 50 | 50% unaltered hornblende diorite
[6 empty] | DIO |  | LT-MD | OR | 2-3 | 3 | [9 empty] | 50 | 50% altered hornblende diorite with limonite coating
55 | 60 | 16.76 | 18.29 |  |  | DIO | MG | DK | GY | [11 empty] | 55 | 55% fresh hornblende diorite
[6 empty] | DIO |  | LT-MD | OR | 3 | 3 | [9 empty] | 45 | 45% altered hornblende diorite with limonite staining
60 | 65 | 18.29 | 19.81 |  |  | DIO | MG | Dk | GY | [11 empty] | 50 | 50% unaltered hornblende diorite, 5% quartz vein
[6 empty] | DIO |  | MD | GY | 3 | 3 | [9 empty] | 45 | 45% altered hornblende diorite
65 | 70 | 19.81 | 21.34 |  |  | DIO | MG | MD | OR | 3 | 3-4 | [9 empty] | 10 | 10% unaltered hornblende diorite, 65% altered hornblende diorite
[6 empty] | FEL | PO | DK | PU | [11 empty] | 25 | 25% plagioclase phyric dyke
70 | 75 | 21.34 | 22.86 |  |  | DIO | MG | MD | OR | 2-3 | 2-4 | [9 empty] | 90 | 10% quartz vein, 60% altered hornblende diorite
[6 empty] | QVN |  | LT-MD | GY | [11 empty] | 10 | 30% unaltered hornblende diorite
75 | 80 | 22.86 | 24.38 |  |  | DIO | MG | LT-MD | OR | [11 empty] | 90 | 10% quartz vein, 90% altered hornblende diorite
[6 empty] | QVN | [14 empty] | 10
80 | 85 | 24.38 | 25.91 |  |  | DIO | MG | MD | OR | 1-2 | 3-4 | [9 empty] | 95 | 15% altered hornblende diorite, 5% possible vein(?) quartz
[6 empty] | QVN |  | MD | OR | [11 empty] | 5 | 10% possible pegmatite, 70% fresh hornblende diorite
85 | 90 | 25.91 | 27.43 |  |  | DIO | MG | LT | OR | 2-3 | 3 | [9 empty] | 25 | 25% altered hornblende diorite
[6 empty] | DIO |  | DK | GY | [5 empty] | 1 | [5 empty] | 75 | 75% unaltered hornblende diorite
90 | 95 | 27.43 | 28.96 |  |  | DIO | MG | LT | OR | 2-3 | 3 | [9 empty] | 25 | 25% altered hornblende diorite
[6 empty] | DIO |  | DK | GY | [5 empty] | 1 | [5 empty] | 75 | 75% unaltered hornblende diorite
95 | 100 | 28.96 | 30.48 |  |  | DIO | MG | DK | GY | [11 empty] | 20 | 20% fresh hornblende diorite
[6 empty] | DIO |  | LT-MD | OR | 2 | 3-4 |  |  |  | 1 | [5 empty] | 80 | 80% altered hornblende diorite
100 | 105 | 30.48 | 32 |  |  | QVN | MG | LT | OR | 3 | 3 | [9 empty] | 10 | 10% vein quartz, thin limonite coating, 25% altered hornblende diorite
[6 empty] | DIO |  | DK | GY | [11 empty] | 90 | 65% fresh hornblende diorite
105 | 110 | 32 | 33.53 |  |  | PEG | CG | LT | PK | [11 empty] | 15 | 15% pegmatite
[6 empty] | DIO |  | LT | OR | 2 | 2-3 |  |  |  | 1 | [5 empty] | 85 | 85% altered hornblende diorite
110 | 115 | 33.53 | 35.05 |  |  | PEG | CG | LT | PK | [11 empty] | 25 | 25% pegmatite
[6 empty] | DIO |  | LT | OR | 2 | 2-3 |  |  |  | 1 | [5 empty] | 75 | 75% altered hornblende diorite
115 | 120 | 35.05 | 36.58 |  |  | DIO | MG | LT-MD | OR | 3 | 3-4 |  |  |  | 1 | [5 empty] | 100 | 100% altered hornblende diorite, 5% vein(?) quartz
120 | 125 | 36.58 | 38.1 |  |  | PEG | CG | MD | PK | [11 empty] | 10 | 10% pegmatite
[6 empty] | DIO | MG | LT | OR | 1 |  |  |  |  | 1 | [5 empty] | 90 | 20% altered hornblende diorite, 70% unaltered hornblende diorite
125 | 130 | 38.1 | 39.62 |  |  | DIO | MG | LT | OR | 2 | 2-4 |  |  |  | 1 | [5 empty] | 50 | 50% altered hornblende diorite
[6 empty] | DIO | MG | DK | GY |  |  | 1 | [8 empty] | 50 | 50% fresh hornblende diorite
130 | 135 | 39.62 | 41.15 |  |  | PEG | CG | MD | PK | [11 empty] | 15 | 15% pegmatite
[6 empty] | DIO | MG | LT-MD | OR | 2 | 2-4 |  |  |  | 1 | [5 empty] | 85 | 20% altered hornblende diorite, 65% fresh hornblende diorite
135 | 140 | 41.15 | 42.67 |  |  | DIO | MG | LT-MD | OR | 2 | 2-4 |  |  |  | 1-1% | [5 empty] | 50 | 50% altered hornblende diorite
[6 empty] | DIO | MG | DK | GY |  |  | 1 | [8 empty] | 50 | 50% fresh hornblende diorite
140 | 145 | 42.67 | 44.2 |  |  | QVN |  | MD | WH | [11 empty] | 10 | 10% quartz vein with dark grey sulfides
[6 empty] | DIO | MG | LT-MD | OR | 3 | 2-4 |  |  |  | 1 | [5 empty] | 50 | 40% altered hornblende diorite, 10% unaltered hornblende diorite
[6 empty] | FEL | PO | MD | OR-RD |  | 2 | [9 empty] | 40 | 40% plagioclase porphyritic dyke
145 | 150 | 44.2 | 45.72 |  |  | QVN | [14 empty] | 15 | 15% vein quartz, 75% fresh hornblende diorite
[6 empty] | DIO | MG | LT | YW | 1-2 | 2-4 | 1 |  |  | 1 | [5 empty] | 85 | 10% altered hornblende diorite
150 | 155 | 45.72 | 47.24 |  |  | DIO | MG | LT | YW | 1-2 | 2-4 | [9 empty] | 10 | 10% altered hornblende diorite
[6 empty] | DIO | MG | DK | GY |  |  | 1-2 |  |  | 1% | [5 empty] | 90 | 90% fresh hornblende diorite
155 | 160 | 47.24 | 48.77 |  |  | DIO | MG | LT-MD | OR | 2-3 | 2-4 | [9 empty] | 15 | 15% altered hornblende diorite
[6 empty] | DIO | MG | DK | GY |  |  | 1 |  |  | 1 | [5 empty] | 85 | 85% fresh hornblende diorite
160 | 165 | 48.77 | 50.29 |  |  | DIO | MG | LT-MD | OR | 2-3 | 2-4 | [9 empty] | 20 | 20% altered hornblende diorite
[6 empty] | DIO | MG | DK | GY |  |  | 1 |  |  | 1 | [5 empty] | 80 | 80% fresh hornblende diorite
165 | 170 | 50.29 | 51.82 |  |  | DIO | MG | DK | GY |  |  | 1 |  |  | 1 | [5 empty] | 30 | 30% fresh hornblende diorite
[6 empty] | DIO | MG | LT-MD | OR | 3 | 3-4 | [9 empty] | 70 | 70% altered hornblende diorite
170 | 175 | 51.82 | 53.34 |  |  | DIO | MG | DK | GY | 3 | 3-4 | [9 empty] | 30 | 30% fresh hornblende diorite
[6 empty] | DIO | MG | LT-MD | OR | [11 empty] | 70 | 70% altered hornblende diorite
175 | 180 | 53.34 | 54.86 |  |  | DIO | MG | DK | GY | <1 |  |  |  |  | 1 | [5 empty] | 25 | 25% fresh hornblende diorite
[6 empty] | DIO | MG | LT-MD | OR | 2-3 | 3-5 | [9 empty] | 75 | 75% altered hornblende diorite
180 | 185 | 54.86 | 56.39 |  |  | DIO | MG | LT-MD | OR | 2-3 | 3-5 |  |  |  | 1 | [5 empty] | 100 | 100% altered hornblende diorite
[6 empty] | DIO | MG | LT-MD | GY
185 | 190 | 56.39 | 57.91 |  |  | DIO | MG | LT-MD | OR | 2-3 | 3-5 |  |  |  | 1 | [5 empty] | 100 | 100% altered hornblende diorite
[6 empty] | DIO | MG | LT-MD | GY
190 | 195 | 57.91 | 59.44 |  |  | QVN | [14 empty] | 5 | 5% vein quartz
[6 empty] | DIO | MG | LT-MDK | YW-GN |  | 2-5 |  |  |  | 1 | [5 empty] | 95 | 95% altered hornblende diorite
195 | 200 | 59.44 | 61 |  |  | DIO | MG | LT-MD | GY-OR | 1-3 | 2-5 |  |  |  | 1 | [5 empty] | 100 | 100% altered hornblende diorite with grey fine grained sulfides present
EOH @ 200', 61.00m

## Sample
Hole: RCH-12-09 | [8 empty] | Date: June 25, 2012
From (ft) | To (ft) | From (m) | To (m) | Interval (m) | Sample Number | Batch | Au (g/t) | Ag (g/t) | As (ppm) | Comments
20 | 25 | 6.1 | 7.62 | 1.52 | M652523 | 9
[5 empty] | M652524 | 9 |  |  |  | Blank
25 | 30 | 7.62 | 9.14 | 1.52 | M652525 | 9
30 | 35 | 9.14 | 10.67 | 1.53 | M652526 | 9
35 | 40 | 10.67 | 12.19 | 1.52 | M652527 | 9
40 | 45 | 12.19 | 13.72 | 1.53 | M652528 | 9
45 | 50 | 13.72 | 15.24 | 1.52 | M652529 | 9
50 | 55 | 15.24 | 16.76 | 1.52 | M652530 | 9
55 | 60 | 16.76 | 18.29 | 1.53 | M652531 | 9
60 | 65 | 18.29 | 19.81 | 1.52 | M652532 | 9
65 | 70 | 19.81 | 21.34 | 1.53 | M652533 | 9
[5 empty] | M652534 | 9 |  |  |  | ML-5 Standard
70 | 75 | 21.34 | 22.86 | 1.52 | M652535 | 9
75 | 80 | 22.86 | 24.38 | 1.52 | M652536 | 9
80 | 85 | 24.38 | 25.91 | 1.53 | M652537 | 9
85 | 90 | 25.91 | 27.43 | 1.52 | M652538 | 9
90 | 95 | 27.43 | 28.96 | 1.53 | M652539 | 9
95 | 100 | 28.96 | 30.48 | 1.52 | M652540 | 9
100 | 105 | 30.48 | 32 | 1.52 | M652541 | 9
105 | 110 | 32 | 33.53 | 1.53 | M652542 | 9
110 | 115 | 33.53 | 35.05 | 1.52 | M652543 | 9
[5 empty] | M652544 | 9 |  |  |  | Blank
115 | 120 | 35.05 | 36.58 | 1.53 | M652545 | 9
120 | 125 | 36.58 | 38.1 | 1.52 | M652546 | 9
125 | 130 | 38.1 | 39.62 | 1.52 | M652547 | 9
130 | 135 | 39.62 | 41.15 | 1.53 | M652548 | 9
135 | 140 | 41.15 | 42.67 | 1.52 | M652549 | 9
140 | 145 | 42.67 | 44.2 | 1.53 | M652550 | 9
145 | 150 | 44.2 | 45.72 | 1.52 | M652551 | 9
150 | 155 | 45.72 | 47.24 | 1.52 | M652552 | 9
155 | 160 | 47.24 | 48.77 | 1.53 | M652553 | 9
[5 empty] | M652554 | 9 |  |  |  | ML-2 Standard
160 | 165 | 48.77 | 50.29 | 1.52 | M652555 | 9
165 | 170 | 50.29 | 51.82 | 1.53 | M652556 | 9
170 | 175 | 51.82 | 53.34 | 1.52 | M652557 | 9
175 | 180 | 53.34 | 54.86 | 1.52 | M652558 | 9
180 | 185 | 54.86 | 56.39 | 1.53 | M652559 | 9
185 | 190 | 56.39 | 57.91 | 1.52 | M652560 | 9
190 | 195 | 57.91 | 59.44 | 1.53 | M652561 | 9
195 | 200 | 59.44 | 61 | 1.56 | M652562 | 9
EOH @ 61.00m, 200 feet

## Batch
| Sample Number | QA-QC Sample Type | Hole Number | Sample Wt. (kg)
1 | M652523 |  | RCH-12-09
2 | M652524 | Blank | RCH-12-09
3 | M652525 |  | RCH-12-09
4 | M652526 |  | RCH-12-09
5 | M652527 |  | RCH-12-09
6 | M652528 |  | RCH-12-09
7 | M652529 |  | RCH-12-09
8 | M652530 |  | RCH-12-09
9 | M652531 |  | RCH-12-09
10 | M652532 |  | RCH-12-09
11 | M652533 |  | RCH-12-09
12 | M652534 | ML-5 Standard | RCH-12-09
13 | M652535 |  | RCH-12-09
14 | M652536 |  | RCH-12-09
15 | M652537 |  | RCH-12-09
16 | M652538 |  | RCH-12-09
17 | M652539 |  | RCH-12-09
18 | M652540 |  | RCH-12-09
19 | M652541 |  | RCH-12-09
20 | M652542 |  | RCH-12-09
21 | M652543 |  | RCH-12-09
22 | M652544 | Blank | RCH-12-09
23 | M652545 |  | RCH-12-09
24 | M652546 |  | RCH-12-09
25 | M652547 |  | RCH-12-09
26 | M652548 |  | RCH-12-09
27 | M652549 |  | RCH-12-09
28 | M652550 |  | RCH-12-09
29 | M652551 |  | RCH-12-09
30 | M652552 |  | RCH-12-09
31 | M652553 |  | RCH-12-09
32 | M652554 | ML-2 Standard | RCH-12-09
33 | M652555 |  | RCH-12-09
34 | M652556 |  | RCH-12-09
35 | M652557 |  | RCH-12-09
36 | M652558 |  | RCH-12-09
MUST INCLUDE: 2 STANDARDS, 2 BLANKS, 1 1/4 DUPLICATE, 1 COARSE REJECT DUPLICATE
| M652559 |  | RCH-12-09
| M652560 |  | RCH-12-09
| M652561 |  | RCH-12-09
| M652562 |  | RCH-12-09

## Sample Shipment
Batch: RCH-12-09 Area: RC ID Colour: Yellow/Black Stripes Weight: kg / lbs
SAMPLE SHIPMENT LOG | Bag # | From (sample #) | To (sample #) | Total # samples | ID #
| 1 | M652523 | M652525 | 3 | 26105 | Note: when using this template, all you have to change is the FIRST sample number in the "From (sample #)" column, and the number of samples for EACH bag under the "Total # Samples" column. The table will update itself. If your sample numbers don’t start with L, change the letter in column S of this spreadsheet. Dont adjust anything in column Q or R of this spreadsheet. | 652523 | 652525 | M
| 2 | M652526 | M652528 | 3 | 26106 |  | 652526 | 652528 | M
| 3 | M652529 | M652531 | 3 | 26107 |  | 652529 | 652531 | M
| 4 | M652532 | M652535 | 4 | 26108 |  | 652532 | 652535 | M
| 5 | M652536 | M652538 | 3 | 26109 |  | 652536 | 652538 | M
| 6 | M652539 | M652541 | 3 | 26110 |  | 652539 | 652541 | M
| 7 | M652542 | M652544 | 3 | 26111 |  | 652542 | 652544 | M
| 8 | M652545 | M652547 | 3 | 26112 |  | 652545 | 652547 | M
| 9 | M652548 | M652550 | 3 | 26113 |  | 652548 | 652550 | M
| 10 | M652551 | M652553 | 3 | 26114 |  | 652551 | 652553 | M
| 11 | M652554 | M652557 | 4 | 26115 |  | 652554 | 652557 | M
| 12 | M652558 | M652560 | 3 | 26116 |  | 652558 | 652560 | M
| 13 | M652561 | M652562 | 2 | 26117 |  | 652561 | 652562 | M
[7 empty] | 652563 | 652562 | M
[7 empty] | 652563 | 652562 | M
[7 empty] | 652563 | 652562 | M
[7 empty] | 652563 | 652562 | M
[7 empty] | 652563 | 652562 | M
[7 empty] | 652563 | 652562 | M
[7 empty] | 652563 | 652562 | M